## LHC MAD TYPES
MAD_CLASS | Proposed MAD_CLASS | Comment | TYPE_NAME | TYPE_ID | CONTACT | DESCRIPTION | MAGNETIC_LENGTH | MEC_LENGTH
ECOLLIMATOR | INSTRUMENT | Less misleading than ECOLLIMATOR. In any case, these elements are outside the vacuum pipe. | X1FCL | 377465 | DANIELA MACINA, EN-MEF | LHCf forward calorimeter Left of Point 1 | 0 | 0.3
ECOLLIMATOR | INSTRUMENT | Less misleading than ECOLLIMATOR. In any case, these elements are outside the vacuum pipe. | X1FCR | 877730 | DANIELA MACINA, EN-MEF | LHCf forward calorimeter Right of Point 1 | 0 | 0.3
ECOLLIMATOR | INSTRUMENT | Less misleading than ECOLLIMATOR. In any case, these elements are outside the vacuum pipe. | X1ZDC001 | 2019573 | DANIELA MACINA, EN-MEF | Zero Degree Calorimeter ATLAS Hadronic Part | 0.6 | 0.6
ECOLLIMATOR | INSTRUMENT | Less misleading than ECOLLIMATOR. In any case, these elements are outside the vacuum pipe. | X2ZDC001 | 101841 | DANIELA MACINA, EN-MEF | Zero Degree Calorimeter (ALICE) Left IP2 | 1.5 | 2.827
ECOLLIMATOR | INSTRUMENT | Less misleading than ECOLLIMATOR. In any case, these elements are outside the vacuum pipe. | X2ZDC002 | 2240430 | DANIELA MACINA, EN-MEF | Zero Degree Calorimeter (ALICE) Right IP2 | 1.5 | 2.827
ECOLLIMATOR | INSTRUMENT | Less misleading than ECOLLIMATOR. In any case, these elements are outside the vacuum pipe. | X5ZDC001 | 2019575 | DANIELA MACINA, EN-MEF | Zero Degree Calorimeter CMS Hadronic Part | 0.775 | 0.775
ECOLLIMATOR | INSTRUMENT | Less misleading than ECOLLIMATOR. In any case, these elements are outside the vacuum pipe. | X5ZDC002 | 2019576 | DANIELA MACINA, EN-MEF | Zero Degree Calorimeter CMS Electro-Magnetic Part | 0.125 | 0.125
HCORRECTOR |  |  | MCBCH | 158750 | RANKO OSTOJIC, DG-PRJ | Dipole Corrector in MCBCA(B,C,D), Horizontal | 0.9 | 0
HCORRECTOR |  |  | MCBH | 158752 | MICHELE MODENA, TE-MSC | Arc dipole corrector in MSCBA(B,C,D), Horizontal | 0.647 | 0
HCORRECTOR |  |  | MCBWH | 297707 | SUITBERT RAMBERGER, BE-RF | Single Aperture Warm Orbit Horizontal Corrector | 1.7 | 2.185
HCORRECTOR |  |  | MCBXH | 158758 | RANKO OSTOJIC, DG-PRJ | Inner triplet dipole corrector, horizontal | 0.45 | 0.45
HCORRECTOR |  |  | MCBYH | 158762 | MICHELE MODENA, TE-MSC | Dipole Corrector in MCBYA(B), Horizontal | 0.9 | 0
HKICKER |  |  | MBLW | 101845 | DETLEF SWOBODA, EN-MEF | LHC-b Spectrometer | 3.636 | 4.97
HKICKER |  |  | MBXWH | 101823 | MIKKO KARPPINEN, TE-MSC | Single Aperture Warm Horizontal Dipole Module Compensating LHC-b Spectrometer | 3.4 | 3.916
HKICKER |  |  | MBXWS | 101824 | MIKKO KARPPINEN, TE-MSC | Aperture Warm Horizontal Dipole Short Module | 0.78 | 1.275
HKICKER |  |  | MU | 158804 | DAVIDE TOMMASINI, TE-MSC | Synchrotron Radiation Undulator Magnet in IP4 close to D3 | 0.14 | 0
RFCAVITY | KICKER | No conflict with CO correction due to existence of HCORRECTOR/VCORRECTOR CLASS | ADTKH | 101618 | WOLFGANG HOFLE, BE-RF | Transverse Damper Horizontal | 0 | 1.6
RFCAVITY | KICKER | No conflict with CO correction due to existence of HCORRECTOR/VCORRECTOR CLASS | ADTKV | 101619 | WOLFGANG HOFLE, BE-RF | Transverse Damper Vertical | 0 | 1.6
RFCAVITY | INSTRUMENT |  | APWL | 377412 | OLIVIER BRUNNER, BE-RF | Pickup Station - Bunch Parameters | 0 | 0.6
INSTRUMENT |  |  | BRANA | 377395 | ENRICO BRAVIN, BE-BI | TAN Type Luminosity Monitor | 0 | 0.1
INSTRUMENT |  |  | BRANB | 883393 | ENRICO BRAVIN, BE-BI | Standalone Luminosity Monitor in IR2 and IR8 | 0 | 0.3
INSTRUMENT | RCOLLIMATOR | This might be better for future studies? | XRPH | 158817 | DANIELA MACINA, EN-MEF | Horizontal Roman Pot | 0 | 0
INSTRUMENT | RCOLLIMATOR | This might be better for future studies? | XRPV | 826309 | DANIELA MACINA, EN-MEF | Vertical Roman Pot | 0 | 0
KICKER |  |  | MKD | 101855 | LAURENT DUCIMETIERE, TE-ABT | Ejection dump kicker | 0 | 1.583
KICKER |  |  | MKI__192 | 101856 | LAURENT DUCIMETIERE, TE-ABT | Injection kicker RA23 | 0 | 3.414
KICKER |  |  | MKI__193 | 1716969 | LAURENT DUCIMETIERE, TE-ABT | Injection kicker RA87 | 0 | 3.414
KICKER |  |  | MKQA | 101854 | LAURENT DUCIMETIERE, TE-ABT | Kicker For Q And Aperture Measurement | 1.583 | 1.583
KICKER |  |  | MSDA | 101860 | DELPHINE GERARD, BE-BI | Ejection dump septum, Module A | 4.088 | 4.61
KICKER |  |  | MSDB | 101861 | DELPHINE GERARD, BE-BI | Ejection dump septum, Module B | 4.088 | 4.61
KICKER |  |  | MSDB2 | 101861 | DELPHINE GERARD, BE-BI | Ejection dump septum, Module B | 2.044 | 4.61
KICKER |  |  | MSDC | 101862 | DELPHINE GERARD, BE-BI | Ejection dump septum, Module C | 4.088 | 4.61
KICKER |  |  | MSIA | 101863 | DELPHINE GERARD, BE-BI | Injection septum, Module A | 4 | 4.15
KICKER |  |  | MSIB | 101864 | DELPHINE GERARD, BE-BI | Injection septum, Module B | 4 | 4.15
MONITOR | INSTRUMENT | To avoid conflict with monitors used in CO correction | BCTDC | 635716 | DAVID BELOHRAD, BE-BI | DC Beam Current Transformers for the Rings | 0 | 0.82
MONITOR | INSTRUMENT | To avoid conflict with monitors used in CO correction | BCTFR | 635715 | DAVID BELOHRAD, BE-BI | Fast Beam Current Transformer for the Rings | 0 | 0.82
MONITOR | INSTRUMENT | To avoid conflict with monitors used in CO correction | BPLH | 635702 | CHRISTIAN BOCCARD, BE-BI | Horizontal Long Stripline Coupler | 0 | 0.6
MONITOR | INSTRUMENT | To avoid conflict with monitors used in CO correction | BPLV | 635703 | CHRISTIAN BOCCARD, BE-BI | Vertical Long Stripline Coupler | 0 | 0.6
MONITOR | INSTRUMENT | To avoid conflict with monitors used in CO correction | BPLX | 635704 | CHRISTIAN BOCCARD, BE-BI | Long Stripline Coupler Equipped for Both Planes | 0 | 0.6
MONITOR |  |  | BPM | 178622 | CHRISTIAN BOCCARD, BE-BI | Arc Beam Position Monitor | 0 | 0
MONITOR |  |  | BPMC | 178623 | CHRISTIAN BOCCARD, BE-BI | Combined pick-up : 4 Buttons and 4 Strip Lines | 0 | 0
MONITOR |  |  | BPMCA | 377782 | CHRISTIAN BOCCARD, BE-BI | Combined Button & Stripline BPM for Q7R4 | 0 | 0
MONITOR |  |  | BPMR | 178624 | CHRISTIAN BOCCARD, BE-BI | Beam Position Monitor with Rotated Beam Screen | 0 | 0
MONITOR |  |  | BPMRA | 377785 | CHRISTIAN BOCCARD, BE-BI | Beam Position Monitor with Rotated Beam Screen for Q7R | 0 | 0
MONITOR |  |  | BPMS | 178625 | CHRISTIAN BOCCARD, BE-BI | Beam Position Monitor (4 Strip Lines, Cold) in Q2 | 0 | 0
MONITOR |  |  | BPMSA | 377390 | CHRISTIAN BOCCARD, BE-BI | Beam Position Monitor (4 Strip Lines, Warm) for the dump interlock system | 0 | 0.285
MONITOR |  |  | BPMSB | 642284 | CHRISTIAN BOCCARD, BE-BI | Beam Position Monitor (4 Strip Lines, Warm) for the dump interlock system | 0 | 0.285
MONITOR |  |  | BPMSE | 377393 | CHRISTIAN BOCCARD, BE-BI | Beam Position Monitor (4 Strip Lines, Warm) upstream of the TCDS | 0 | 0.285
MONITOR |  |  | BPMSW | 102017 | CHRISTIAN BOCCARD, BE-BI | Beam Position Monitor (4 Strip Lines, Warm) behind TAS | 0 | 0.285
MONITOR |  |  | BPMSX | 102019 | CHRISTIAN BOCCARD, BE-BI | Beam Position Monitor (4 Strip Lines, Warm) behind D1 | 0 | 0.285
MONITOR |  |  | BPMSY | 102018 | CHRISTIAN BOCCARD, BE-BI | Beam Position Monitor (4 Strip Lines, Warm) behind DFBX | 0 | 0.285
MONITOR |  |  | BPMWA | 102021 | CHRISTIAN BOCCARD, BE-BI | Beam Position Monitor, Warm, either Side of ADTV/H | 0 | 0.285
MONITOR |  |  | BPMWB | 102020 | CHRISTIAN BOCCARD, BE-BI | Beam Position Monitor, Warm, on D2 | 0 | 0.285
MONITOR |  |  | BPMWC | 297685 | CHRISTIAN BOCCARD, BE-BI | Beam Position Monitor, Warm | 0 | 0.285
MONITOR |  |  | BPMWE003 | 642166 | CHRISTIAN BOCCARD, BE-BI | Beam Position Monitor, Warm, Type V (External Beam) | 0 | 0.285
MONITOR |  |  | BPMWE007 | 636469 | CHRISTIAN BOCCARD, BE-BI | Beam Position Monitor, Warm, Type V (External Beam) | 0 | 0.285
MONITOR |  |  | BPMWE008 | 641973 | CHRISTIAN BOCCARD, BE-BI | Beam Position Monitor, Warm, Type H (External Beam) | 0 | 0.285
MONITOR |  |  | BPMWE009 | 377655 | CHRISTIAN BOCCARD, BE-BI | Beam Position Monitor, Warm, Type H (External Beam) | 0 | 0.285
MONITOR |  |  | BPMWF001 | 2668374 | CHRISTIAN BOCCARD, BE-BI | Beam Position Monitor, Warm, Aperture 61mm in front of Q1L1 | 0 | 0.167
MONITOR |  |  | BPMWF002 | 2668585 | CHRISTIAN BOCCARD, BE-BI | Beam Position Monitor, Warm, Aperture 61mm in front of Q1R1 | 0 | 0.174
MONITOR |  |  | BPMWF003 | 2668614 | CHRISTIAN BOCCARD, BE-BI | Beam Position Monitor, Warm, Aperture 61mm in front of Q1 in LSS5 | 0 | 0.19
MONITOR |  |  | BPMWI | 1722304 | CHRISTIAN BOCCARD, BE-BI | Beam Position Monitor, Warm, Aperture 80mm in front of D2 in LSS2L and LSS8R | 0 | 0.285
MONITOR |  |  | BPMWT | 826368 | CHRISTIAN BOCCARD, BE-BI | Beam Position Monitor, Warm, Roman Pots | 0 | 0.08
MONITOR |  |  | BPMW_010 | 102016 | CHRISTIAN BOCCARD, BE-BI | Beam Position Monitor, Warm, in MQW, Type V (External Beam) H (Internal Beam) | 0 | 0.285
MONITOR |  |  | BPMW_013 | 636460 | CHRISTIAN BOCCARD, BE-BI | Beam Position Monitor, Warm, in MQW 52H/30 Upstream 59H/44 Downstream | 0 | 0.285
MONITOR |  |  | BPMW_014 | 636811 | CHRISTIAN BOCCARD, BE-BI | Beam Position Monitor, Warm, in MQW, Type V (External Beam) H (Internal Beam) | 0 | 0.285
MONITOR |  |  | BPMW_015 | 636708 | CHRISTIAN BOCCARD, BE-BI | Beam Position Monitor, Warm, in MQW 52V/30 Upstream 59V/44 Downstream | 0 | 0.285
MONITOR |  |  | BPMYA | 178626 | CHRISTIAN BOCCARD, BE-BI | Beam Position Monitor, Wide Aperture, Normal Beam Screen | 0 | 0
MONITOR |  |  | BPMYB | 178629 | CHRISTIAN BOCCARD, BE-BI | Beam Position Monitor, Wide Aperture, Tilted Beam Screen | 0 | 0
MONITOR |  |  | BPM_A | 377784 | CHRISTIAN BOCCARD, BE-BI | Beam Position Monitor adapted to Q7R (diam 63 DFBA CWT) | 0 | 0
MONITOR | INSTRUMENT | To avoid conflict with monitors used in CO correction | BPTX | 102028 | CHRISTIAN BOCCARD, BE-BI | Pick-up for experiment timing in IR1, 2, 5 and 8 | 0 | 0.285
MONITOR | KICKER | No conflict with CO correction due to existence of HCORRECTOR/VCORRECTOR CLASS | BQKH | 635697 | RHODRI JONES, BE-BI | Horizontal Stripline Kicker for PLL Measurement | 0 | 1.2
MONITOR | KICKER | No conflict with CO correction due to existence of HCORRECTOR/VCORRECTOR CLASS | BQKV | 635698 | RHODRI JONES, BE-BI | Vertical Stripline Kicker for PLL Measurement | 0 | 1.2
MONITOR | INSTRUMENT | To avoid conflict with monitors used in CO correction | BQSH | 635690 | FRITZ CASPERS, BE-RF | Horizontal Schottky Monitor | 0 | 1.5
MONITOR | INSTRUMENT | To avoid conflict with monitors used in CO correction | BQSV | 635691 | FRITZ CASPERS, BE-RF | Vertical Schottky Monitor | 0 | 1.5
MONITOR | INSTRUMENT | To avoid conflict with monitors used in CO correction | BSRTA | 635736 | GERARD BURTIN, BE-BI | Synchrotron Radiation Telescope Alignement Tank | 0 | 0.3
MONITOR | INSTRUMENT | To avoid conflict with monitors used in CO correction | BSRTM | 635734 | GERARD BURTIN, BE-BI | Synchrotron Radiation Telescope Light Extraction Tank (Mirror) | 0 | 0.6
MONITOR |  |  | BTVM | 357001 | ENRICO BRAVIN, BE-BI | LHC Ring Beam Observation Systems based on Screens for Matching | 0 | 0.5
MONITOR |  |  | BTVSE | 169884 | ENRICO BRAVIN, BE-BI | Beam Observation TV Monitors based on screens, upstream of TCDS. | 0 | 0.5
MONITOR |  |  | BTVSI084 | 169883 | ENRICO BRAVIN, BE-BI | BTVS for Injection Points 8/3/4 (combined Injection and Ring) | 0 | 0.5
MONITOR |  |  | BTVSI088 | 990302 | ENRICO BRAVIN, BE-BI | BTVS for Injection Points 2/7 (combined Injection and Ring) | 0.5 | 0.5
MONITOR |  |  | BTVSS074 | 357002 | ENRICO BRAVIN, BE-BI | BTVS close to Injection Septa IR8 | 0 | 0.75
MONITOR |  |  | BTVSS075 | 826780 | ENRICO BRAVIN, BE-BI | BTVS close to Injection Septa IR2 | 0.75 | 0.75
MONITOR |  |  | BTVST064 | 357003 | ENRICO BRAVIN, BE-BI | BTVS for Injection Points close to TDI Absorber IR8 | 0 | 0.6
MONITOR |  |  | BTVST065 | 826779 | CHRISTIAN BOCCARD, BE-BI | BTVS for Injection Points close to TDI Absorber IR2 | 0 | 0.6
MONITOR | INSTRUMENT | To avoid conflict with monitors used in CO correction | BWS | 169864 | GERARD BURTIN, BE-BI | Wire Scanners Profile Monitors | 0 | 1
MULTIPOLE |  |  | MCD | 158764 | DAVIDE TOMMASINI, TE-MSC | Decapole corrector (b5) in MCDO (spool piece corrector) | 0.066 | 0.066
MULTIPOLE |  |  | MCO | 158766 | DAVIDE TOMMASINI, TE-MSC | Octupole corrector (b4) in MCDO (spool piece corrector) | 0.066 | 0.066
MULTIPOLE |  |  | MCOSX | 158767 | RANKO OSTOJIC, DG-PRJ | Skew octupole spool-piece (a4) associated to MQSX in MCSOX | 0.138 | 0.138
MULTIPOLE |  |  | MCOX | 158768 | RANKO OSTOJIC, DG-PRJ | Octupole spool-piece (b4) associated to MCSOX | 0.137 | 0.137
MULTIPOLE |  |  | MCSSX | 158770 | RANKO OSTOJIC, DG-PRJ | Skew sextupole spool-piece (a3) associated to MQSX in MCSOX | 0.132 | 0.132
MULTIPOLE |  |  | MCSX | 158771 | RANKO OSTOJIC, DG-PRJ | Sextupole spool-piece (b3) associated to MCBXA | 0.576 | 0.576
MULTIPOLE |  |  | MCTX | 158772 | RANKO OSTOJIC, DG-PRJ | Dodecapole spool-piece (b6) associated to MCBXA | 0.615 | 0.615
OCTUPOLE |  |  | MO | 158777 | MICHELE MODENA, TE-MSC | Octupole lattice corrector in arc short straight section | 0.32 | 0
QUADRUPOLE |  |  | MQ | 158778 | MICHELE MODENA, TE-MSC | Lattice Quadrupole in the arc | 3.1 | 0
QUADRUPOLE |  |  | MQM | 158779 | MICHELE MODENA, TE-MSC | Quadrupole in the insertions (3.4 m) | 3.4 | 0
QUADRUPOLE |  |  | MQMC | 158780 | MICHELE MODENA, TE-MSC | Quadrupole in the insertions (2.4 m) | 2.4 | 0
QUADRUPOLE |  |  | MQML | 158781 | RANKO OSTOJIC, DG-PRJ | Quadrupole in the insertions (4.8 m) | 4.8 | 0
QUADRUPOLE |  |  | MQS | 158782 | MICHELE MODENA, TE-MSC | Skew quadrupole lattice corrector in arc short straight section | 0.32 | 0
QUADRUPOLE |  |  | MQSX | 158783 | RANKO OSTOJIC, DG-PRJ | Skew quadrupole corrector (a2) in between Q2 and Q3 | 0.223 | 0
QUADRUPOLE |  |  | MQT | 158785 | MICHELE MODENA, TE-MSC | Tuning (or short trim) quadrupole corrector in arc short straight section | 0.32 | 0
QUADRUPOLE |  |  | MQTLH | 158786 | MICHELE MODENA, TE-MSC | Insertion Region Long Trim Quadrupole Half Shell Type | 1.3 | 0
QUADRUPOLE |  |  | MQTLI | 158787 | MICHELE MODENA, TE-MSC | Insertion Region Long Trim Quadrupole Inertia Tube Type | 1.3 | 0
QUADRUPOLE |  |  | MQWA | 297711 | SUITBERT RAMBERGER, BE-RF | Twin Aperture Warm Quadrupole Module in IR3 and IR7. Asymmetrical FD or DF (Virtual Warm Magnet) | 3.108 | 3.52
QUADRUPOLE |  |  | MQWB | 297712 | SUITBERT RAMBERGER, BE-RF | Twin Aperture Warm Quadrupole Module in IR3 and IR7. Symmetrical FF or DD (Virtual Warm Magnet) | 3.108 | 3.52
QUADRUPOLE |  |  | MQXA | 158790 | RANKO OSTOJIC, DG-PRJ | Inner triplet quadrupole, single aperture (Q1, Q3) | 6.37 | 0
QUADRUPOLE |  |  | MQXB | 158791 | RANKO OSTOJIC, DG-PRJ | Inner triplet quadrupole, single aperture (Q2) | 5.5 | 0
QUADRUPOLE |  |  | MQY | 158792 | MICHELE MODENA, TE-MSC | Wide aperture quadrupole in the insertions, twin aperture | 3.4 | 0
RBEND |  |  | MBRB | 158736 | RANKO OSTOJIC, DG-PRJ | Twin aperture separation dipole in IR (194mm). D4 | 9.45 | 0
RBEND |  |  | MBRC | 158737 | RANKO OSTOJIC, DG-PRJ | Twin Aperture Separation dipole in IR(188mm). D2 | 9.45 | 0
RBEND |  |  | MBRS | 158738 | RANKO OSTOJIC, DG-PRJ | Single Aperture Separation dipole. One MBRS magnet on each beam assembled in one cryostat (D3 in IR4) | 9.45 | 0
RBEND |  |  | MBW | 297705 | MIKKO KARPPINEN, TE-MSC | Twin Aperture Warm Dipole Module D3 and D4 in IR3 and IR7 | 3.4 | 3.935
RBEND |  |  | MBX | 158741 | RANKO OSTOJIC, DG-PRJ | Single aperture separation dipole. D1 in IR2 and IR8 | 9.45 | 0
RBEND |  |  | MBXW | 297706 | MIKKO KARPPINEN, TE-MSC | Single Aperture Warm Dipole Module D1 in IR1 and IR5 | 3.4 | 3.916
RCOLLIMATOR | INSTRUMENT | Less misleading than RCOLLIMATOR. Of course, an equivalent element as INSTRUMENT with a better name would be fine too. | DFBAA | 102029 | ANTONIO PERIN, TE-CRG | Cryogenic Electrical Feedbox for Arc - IR 1/L | 2.175 | 2.175
RCOLLIMATOR | INSTRUMENT | Less misleading than RCOLLIMATOR. Of course, an equivalent element as INSTRUMENT with a better name would be fine too. | DFBAB | 102030 | ANTONIO PERIN, TE-CRG | Cryogenic Electrical Feedbox for Arc - IR 1/R | 2.675 | 2.675
RCOLLIMATOR | INSTRUMENT | Less misleading than RCOLLIMATOR. Of course, an equivalent element as INSTRUMENT with a better name would be fine too. | DFBAC | 102031 | ANTONIO PERIN, TE-CRG | Cryogenic Electrical Feedbox for Arc - IR 2/L | 2.175 | 2.175
RCOLLIMATOR | INSTRUMENT | Less misleading than RCOLLIMATOR. Of course, an equivalent element as INSTRUMENT with a better name would be fine too. | DFBAD | 102032 | ANTONIO PERIN, TE-CRG | Cryogenic Electrical Feedbox for Arc - IR 2/R | 2.675 | 2.675
RCOLLIMATOR | INSTRUMENT | Less misleading than RCOLLIMATOR. Of course, an equivalent element as INSTRUMENT with a better name would be fine too. | DFBAE | 102033 | ANTONIO PERIN, TE-CRG | Cryogenic Electrical Feedbox for Arc - IR 3/L | 2.175 | 2.175
RCOLLIMATOR | INSTRUMENT | Less misleading than RCOLLIMATOR. Of course, an equivalent element as INSTRUMENT with a better name would be fine too. | DFBAF | 102034 | ANTONIO PERIN, TE-CRG | Cryogenic Electrical Feedbox for Arc - IR 3/R | 2.675 | 2.675
RCOLLIMATOR | INSTRUMENT | Less misleading than RCOLLIMATOR. Of course, an equivalent element as INSTRUMENT with a better name would be fine too. | DFBAG | 102035 | ANTONIO PERIN, TE-CRG | Cryogenic Electrical Feedbox for Arc - IR 4/L | 2.175 | 2.175
RCOLLIMATOR | INSTRUMENT | Less misleading than RCOLLIMATOR. Of course, an equivalent element as INSTRUMENT with a better name would be fine too. | DFBAH | 102036 | ANTONIO PERIN, TE-CRG | Cryogenic Electrical Feedbox for Arc - IR 4/R | 2.675 | 2.675
RCOLLIMATOR | INSTRUMENT | Less misleading than RCOLLIMATOR. Of course, an equivalent element as INSTRUMENT with a better name would be fine too. | DFBAI | 102037 | ANTONIO PERIN, TE-CRG | Cryogenic Electrical Feedbox for Arc - IR 5/L | 2.175 | 2.175
RCOLLIMATOR | INSTRUMENT | Less misleading than RCOLLIMATOR. Of course, an equivalent element as INSTRUMENT with a better name would be fine too. | DFBAJ | 102038 | ANTONIO PERIN, TE-CRG | Cryogenic Electrical Feedbox for Arc - IR 5/R | 2.675 | 2.675
RCOLLIMATOR | INSTRUMENT | Less misleading than RCOLLIMATOR. Of course, an equivalent element as INSTRUMENT with a better name would be fine too. | DFBAK | 102039 | ANTONIO PERIN, TE-CRG | Cryogenic Electrical Feedbox for Arc - IR 6/L | 2.175 | 2.175
RCOLLIMATOR | INSTRUMENT | Less misleading than RCOLLIMATOR. Of course, an equivalent element as INSTRUMENT with a better name would be fine too. | DFBAL | 102040 | ANTONIO PERIN, TE-CRG | Cryogenic Electrical Feedbox for Arc - IR 6/R | 2.675 | 2.675
RCOLLIMATOR | INSTRUMENT | Less misleading than RCOLLIMATOR. Of course, an equivalent element as INSTRUMENT with a better name would be fine too. | DFBAM | 102041 | ANTONIO PERIN, TE-CRG | Cryogenic Electrical Feedbox for Arc - IR 7/L | 2.175 | 2.175
RCOLLIMATOR | INSTRUMENT | Less misleading than RCOLLIMATOR. Of course, an equivalent element as INSTRUMENT with a better name would be fine too. | DFBAN | 102042 | ANTONIO PERIN, TE-CRG | Cryogenic Electrical Feedbox for Arc - IR 7/R | 2.675 | 2.675
RCOLLIMATOR | INSTRUMENT | Less misleading than RCOLLIMATOR. Of course, an equivalent element as INSTRUMENT with a better name would be fine too. | DFBAO | 102043 | ANTONIO PERIN, TE-CRG | Cryogenic Electrical Feedbox for Arc - IR 8/L | 2.175 | 2.175
RCOLLIMATOR | INSTRUMENT | Less misleading than RCOLLIMATOR. Of course, an equivalent element as INSTRUMENT with a better name would be fine too. | DFBAP | 102044 | ANTONIO PERIN, TE-CRG | Cryogenic Electrical Feedbox for Arc - IR 8/R | 2.675 | 2.675
RCOLLIMATOR | INSTRUMENT | Less misleading than RCOLLIMATOR. Of course, an equivalent element as INSTRUMENT with a better name would be fine too. | DFBXA | 102045 | RANKO OSTOJIC, DG-PRJ | DFBX Left of IP1 | 3.09 | 3.09
RCOLLIMATOR | INSTRUMENT | Less misleading than RCOLLIMATOR. Of course, an equivalent element as INSTRUMENT with a better name would be fine too. | DFBXB | 102046 | RANKO OSTOJIC, DG-PRJ | DFBX Right of IP1 | 3.09 | 3.09
RCOLLIMATOR | INSTRUMENT | Less misleading than RCOLLIMATOR. Of course, an equivalent element as INSTRUMENT with a better name would be fine too. | DFBXC | 102047 | RANKO OSTOJIC, DG-PRJ | DFBX Left of IP2 | 2.853 | 2.853
RCOLLIMATOR | INSTRUMENT | Less misleading than RCOLLIMATOR. Of course, an equivalent element as INSTRUMENT with a better name would be fine too. | DFBXD | 102048 | RANKO OSTOJIC, DG-PRJ | DFBX Right of IP2 | 2.853 | 2.853
RCOLLIMATOR | INSTRUMENT | Less misleading than RCOLLIMATOR. Of course, an equivalent element as INSTRUMENT with a better name would be fine too. | DFBXE | 102049 | RANKO OSTOJIC, DG-PRJ | DFBX Left of IP5 | 3.09 | 3.09
RCOLLIMATOR | INSTRUMENT | Less misleading than RCOLLIMATOR. Of course, an equivalent element as INSTRUMENT with a better name would be fine too. | DFBXF | 102050 | RANKO OSTOJIC, DG-PRJ | DFBX Right of IP5 | 3.09 | 3.09
RCOLLIMATOR | INSTRUMENT | Less misleading than RCOLLIMATOR. Of course, an equivalent element as INSTRUMENT with a better name would be fine too. | DFBXG | 102051 | RANKO OSTOJIC, DG-PRJ | DFBX Left of IP8 | 2.853 | 2.853
RCOLLIMATOR | INSTRUMENT | Less misleading than RCOLLIMATOR. Of course, an equivalent element as INSTRUMENT with a better name would be fine too. | DFBXH | 102052 | RANKO OSTOJIC, DG-PRJ | DFBX Right of IP8 | 2.853 | 2.853
RCOLLIMATOR |  |  | TANAL | 877731 | RANKO OSTOJIC, DG-PRJ | TAN Assembly Left of Point 1 | 0 | 4.25
RCOLLIMATOR |  |  | TANAR | 101832 | RANKO OSTOJIC, DG-PRJ | TAN Assembly Right of Point 1 | 0 | 4.25
RCOLLIMATOR |  |  | TANC | 877732 | RANKO OSTOJIC, DG-PRJ | TAN Assembly Point 5 | 0 | 4.25
RCOLLIMATOR |  |  | TAS | 101833 | RANKO OSTOJIC, DG-PRJ | Beam Absorber (Secondaries) between the IP and Q1 | 1.8 | 2.13
RCOLLIMATOR |  |  | TASB | 158808 | RANKO OSTOJIC, DG-PRJ | Beam Absorber (Secondaries) between the Q2 and Q3 | 1.2 | 0
RCOLLIMATOR |  |  | TCAPA019 | 1983973 | OLIVER ABERLE, EN-STI | Passive absorber with shielding length 1.0m IP7 | 1 | 1.5
RCOLLIMATOR |  |  | TCAPA020 | 691017 | OLIVER ABERLE, EN-STI | Passive absorber with shielding length 1.0m IP3 | 1 | 1.5
RCOLLIMATOR |  |  | TCAPB | 820005 | OLIVER ABERLE, EN-STI | Passive absorber with shielding length 0.2m | 0.2 | 0.4
RCOLLIMATOR |  |  | TCAPC | 892505 | OLIVER ABERLE, EN-STI | Passive absorber with shielding length 0.6m | 0.6 | 1
RCOLLIMATOR |  |  | TCDD | 101834 | RALPH ASSMANN, BE-ABP | Collimator for D1 Protection (IR2 and IR8) | 1 | 2
RCOLLIMATOR |  |  | TCDDM | 847477 | RALPH ASSMANN, BE-ABP | Fixed Mask for D1 Protection (IR8) | 1 | 2
RCOLLIMATOR |  |  | TCDQA | 629251 | WIM WETERINGS, TE-ABT | Collimator absorber block for Q4 Protection (IR6) | 0 | 3.012
RCOLLIMATOR |  |  | TCDQM | 377400 | WIM WETERINGS, TE-ABT | Collimator Sub-Unit for Q4 Protection (IR6) | 1.05 | 1.15
RCOLLIMATOR |  |  | TCDSA | 631295 | WIM WETERINGS, TE-ABT | Collimator absorber block for MSD Protection (IR6) - upstream | 0 | 3.012
RCOLLIMATOR |  |  | TCDSB | 631320 | WIM WETERINGS, TE-ABT | TCDSB Collimator absorber block for MSD Protection (IR6) - downstream | 0 | 3.012
RCOLLIMATOR |  |  | TCL | 101837 | OLIVER ABERLE, EN-STI | Long Collimator | 1 | 1.48
RCOLLIMATOR |  |  | TCLA | 479328 | RALPH ASSMANN, BE-ABP | Active absorber for showers generated in the cleaning insertion | 1 | 1.48
RCOLLIMATOR |  |  | TCLIA | 357005 | OLIVER ABERLE, EN-STI | Long Collimator for Injection Protection at D1 (IR2 and IR8) | 1 | 1.48
RCOLLIMATOR |  |  | TCLIB | 357006 | OLIVER ABERLE, EN-STI | Long Collimator for Injection Protection at Q6 (IR2 and IR8) | 1 | 1.48
RCOLLIMATOR |  |  | TCLIM | 357007 | WIM WETERINGS, TE-ABT | Long Collimator Mask for Q6 Protection (IR2 and IR8) | 0.5 | 1
RCOLLIMATOR |  |  | TCP | 101838 | OLIVER ABERLE, EN-STI | Primary Collimator for Cleaning | 0.6 | 1.48
RCOLLIMATOR |  |  | TCSG | 101839 | OLIVER ABERLE, EN-STI | Secondary Collimator for Cleaning Graphite Phase I | 1 | 1.48
RCOLLIMATOR |  |  | TCTH | 377405 | RALPH ASSMANN, BE-ABP | Tertiary Collimator Horizontal | 1 | 1.48
RCOLLIMATOR |  |  | TCTVA | 357008 | OLIVER ABERLE, EN-STI | Tertiary Collimator Vertical | 0 | 1.48
RCOLLIMATOR |  |  | TCTVB | 377406 | RALPH ASSMANN, BE-ABP | Tertiary Collimator Vertical | 1 | 1.48
RCOLLIMATOR |  |  | TDI | 158815 | RALPH ASSMANN, BE-ABP | Beam Absorber for Injection, Internal | 4.185 | 4.185
RFCAVITY |  |  | ACSCA | 158509 | OLIVIER BRUNNER, BE-RF | Superconducting Bare Cavity | 1.095 | 0
SBEND |  |  | MB | 158735 | DAVIDE TOMMASINI, TE-MSC | Main Dipole | 14.3 | 0
SEXTUPOLE |  |  | MCS | 158769 | DAVIDE TOMMASINI, TE-MSC | Sextupole corrector (b3) in MBA & MBB (spool piece corrector) | 0.11 | 0
SEXTUPOLE |  |  | MS | 158793 | MICHELE MODENA, TE-MSC | Arc sextupole lattice corrector associated to MCBH or MCBV in MSCBA(B,C,D) | 0.369 | 0
SEXTUPOLE |  |  | MSS | 158803 | MICHELE MODENA, TE-MSC | Arc skew sextupole corrector associated to MCBH in MSCBC and MSCBD | 0.369 | 0
SOLENOID |  |  | MBAS2 | 2209450 | DETLEF SWOBODA, EN-MEF | ATLAS Solenoid | 3 | 6
SOLENOID |  |  | MBCS2 | 2209452 | DETLEF SWOBODA, EN-MEF | CMS Solenoid | 6.5 | 13
SOLENOID |  |  | MBLS2 | 2212847 | DETLEF SWOBODA, EN-MEF | ALICE Solenoid (old L3 Solenoid) | 6.05 | 12.1
VCORRECTOR |  |  | MCBCV | 158751 | RANKO OSTOJIC, DG-PRJ | Dipole Corrector in MCBCA(B,C,D), Vertical | 0.9 | 0
VCORRECTOR |  |  | MCBV | 158753 | MICHELE MODENA, TE-MSC | Arc dipole corrector in MSCBA(B,C,D), Vertical | 0.647 | 0
VCORRECTOR |  |  | MCBWV | 297709 | SUITBERT RAMBERGER, BE-RF | Single Aperture Warm Orbit Verticall Corrector | 1.7 | 2.135
VCORRECTOR |  |  | MCBXV | 158759 | RANKO OSTOJIC, DG-PRJ | Inner triplet dipole corrector, vertical | 0.48 | 0.48
VCORRECTOR |  |  | MCBYV | 158763 | MICHELE MODENA, TE-MSC | Dipole Corrector in MCBYA(B), Vertical | 0.9 | 0
VKICKER |  |  | MBAW | 101844 | DETLEF SWOBODA, EN-MEF | Alice Spectrometer (Muon Dipole) | 4.5406 | 3.09
VKICKER |  |  | MBWMD | 158740 | MIKKO KARPPINEN, TE-MSC | Single Aperture Warm Dipole Module Compensating Alice Spectrometer | 2.6 | 3.3
VKICKER |  |  | MBXWT | 101825 | MIKKO KARPPINEN, TE-MSC | Single aperture warm compensator for ALICE | 1.964 | 1.964
Note on A1: pleroux: Query : select distinct m.mad_class , m.type_name , m.slot_type_id type_id , get_contact_details(t.responsible_id) CONTACT , t.description , m.magnetic_length , t.outer_length mec_length from mad_sequences m , slot_types t where m.version = 'STUDY' and m.used_in_mad_sequences is null and m.version = t.version and m.slot_type_id = t.slot_type_id order by m.mad_class, m.type_name