## Sheet1
Existing Transfer Line |  |  |  | Magnet Parameters
Beam Line | Position | Type | Operation current @ 50 MeV [A] | Cooling | Actual operation mode | Magnetic length [mm] | Length MADX [mm] | Magnet aperture diameter [mm] | Gradient per amp [T/A] or [T/m/A] | Gradient [T] or [T/m] | Strength = Gradient * LengthOfMagnet [Tm] or [T] | MADX Strength = Gradient * LengthOfMagnet [Tm] or [T] | Angle or K [rad] or [m-1] | Angle or K from MADX [rad] or [m-1] | BRHO= | 1.0353
LT | LT-BHZ20 | BHZ20 | 193 | water | slow pulsed | 1045 | 902.93 | 104 | 0.00143 | 0.27599 | 0.28841 | 0.25212 | 0.27858 | 0.27923
| LT-QFN50 | Linac type VII | 92.97 | air | pulsed | 255 | 255 | 103 | 0.0159 | 1.4782 | 0.37695 | 0.37579 | 1.4279 | 1.4737
| LT-DHZ.DVT40 | Type 9 b |  | air | pulsed |  | 0 | 100
| LT-QDN55 | Linac type VII | 45.2 | air | pulsed | 255 | 255 | 103 | 0.0159 | 0.71868 | 0.18326 | -0.2155 | 0.6942 | -0.8451
| LT-QFN60 | Linac type VII | 45.2 | air | pulsed | 255 | 255 | 103 | 0.0159 | 0.71868 | 0.18326 | 0.18286 | 0.6942 | 0.7171
| LT-QDN65 | Linac type VII | 45.2 | air | pulsed | 255 | 255 | 103 | 0.0159 | 0.71868 | 0.18326 | -0.18286 | 0.6942 | -0.7171
| LT-QFW70 | SMIT air | -8.98 | air | dc | 462 | 462 | 150 | 0.07199 | -0.64647 | -0.29867 | 0.29416 | -0.62445 | 0.6367
| LT-QDN75 | Linac type VII | 41.12 | air | pulsed | 255 | 255 | 103 | 0.0159 | 0.65381 | 0.16672 | -0.16713 | 0.63153 | -0.6554
| LT-DHZ.DVT50 | Type 9 b |  | air | pulsed |  | 0 | 100
| LT-BHZ30 | IBH1 | -266.3 | water | slow pulsed | 1045 | 905.55 | 100 | 0.00143 | -0.38081 | -0.39795 | -0.34768 | -0.38439 | -0.38395
LTB | LTB-DHZ.DVT10 | Type 10af | -4.5 / -0.8 | air | pulsed |  | 0 | 148
| LTB-QFN10 | Linac type VII | 93.07 | air | pulsed | 255 | 255 | 103 | 0.0159 | 1.4798 | 0.37735 | 0.37679 | 1.4294 | 1.4776
| LTB-QDN20 | Linac type VII | 42.57 | air | pulsed | 255 | 255 | 103 | 0.0159 | 0.67686 | 0.1726 | -0.17258 | 0.6538 | -0.6768
| LTB-DHZ.DVT20 | Type 10af | -0.56 / 3.2 | air | pulsed | 256 | 0 | 148 | 0.0014062
| LTB-DHZ.DVT30 | Type 10af | -0.31 / -0.75 | air | pulsed |  | 0 | 148 | 0.0014062
| LTB-QFW30 | TRIUMF | -7 | air | dc | 461 | 461 | 150 | 0.07168 | -0.50176 | -0.23131 | 0.23198 | -0.48467 | 0.5032
| LTB-QDW40 | TRIUMF | 8.9 | air | dc | 461 | 461 | 150 | 0.07168 | 0.63795 | 0.2941 | -0.29347 | 0.61622 | -0.6366
| LTB-QFW50 | TRIUMF | -10.49 | air | dc | 461 | 461 | 150 | 0.07168 | -0.75192 | -0.34664 | 0.34699 | -0.72631 | 0.7527
| LTB-QDW60 | TRIUMF | 11.73 | air | dc | 461 | 461 | 150 | 0.07168 | 0.84081 | 0.38761 | -0.38798 | 0.81216 | -0.8416
| LTB-DHZ.DVT40 | Type 10af | -4.5 / -0.8 | air | pulsed |  | 0 | 148 | 0.0014062
| LTB-BHZ40 | IBH2 | 89 | water | slow pulsed ? | 1155 | 1155 | 150 | 0.0010061 | 0.089543 | 0.10342 | N/A | N/A | N/A. Used for kicking the beam to the measurement lines LBE and LBS
BI | BI.DHZ.DVT10 | Type 10af | 0.43 | air | pulsed |  | 0 | 148 | 0.0014062
| BI.DHZ.DVT20 | Type 10af | 1.8 | air | pulsed |  | 0 | 148 | 0.0014062
| BI.QNO10 | SMIT air | 16.5 | air | dc | 462 | 462 | 150 | 0.07199 | 1.1878 | 0.54878 | 0.53989 | 1.1474 | 1.1686
| BI.QNO20 | SMIT air | 19.5 | air | dc | 462 | 462 | 150 | 0.07199 | 1.4038 | 0.64856 | -0.62656 | 1.356 | -1.3562
| BI.DHZ.DVT30 | Type 10af | 0.85 | air | pulsed |  | 0 | 148 | 0.0014062
| BI.QNO30 | SMIT air | 10.7 | air | dc | 462 | 462 | 150 | 0.07199 | 0.77029 | 0.35588 | 0.3501 | 0.74405 | 0.7578
| BI.QNO40 | SMIT air | 14.4 | air | dc | 462 | 462 | 150 | 0.07199 | 1.0367 | 0.47894 | -0.47115 | 1.0013 | -1.0198
| BI.DHZ.DVT40 | Type 1 | 8.87 | air | pulsed |  | 0 | 140
| BI.BVT | I-BV1 | 226 | water | dc | 850 | N/A | 124 | 0.00090909 | 0.20545
| BI.QNO50 | SMIT water (4 gaps) | 51.9 | water | dc | 466 | 466 | 150 | 0.024833 | 1.2888 | 0.6006 | 0.59201 | 1.2449 | 1.2704
| BI.QNO60 | SMIT water (4 gaps) | 57.1 | water | dc | 466 | 466 | 150 | 0.024833 | 1.418 | 0.66078 | -0.64825 | 1.3697 | -1.3911
| BIi.DHZ.DVT70 | Type 9af |  | air | pulsed | ??? | 0 | 70 | 0.000136
LBS | LBS-BVT10 | BVT | 201.7 | water | dc |  |  |  |  | N/A | N/A | N/A | N/A | N/A
LBE | LBE-QFW10 | SMIT air | -6.79 | air | dc | 462 | 462 | 150 | 0.07199 | -0.48881 | -0.22583 | N/A | N/A | N/A
| LBE-QDW20 | SMIT air | 11.54 | air | dc | 462 | 462 | 150 | 0.07199 | 0.83076 | 0.38381 | N/A | N/A | N/A
| LBE-DHZ.DVT10 | Type 10af |  | air | pulsed |  |  | 148 | 0.0014062