## olav
SS | Drawing SS | Drawing vac chamber SS | Section | Start | End | Total | [5 empty] | Chamber | Chamber |  | Outside | Outside | Inside | Inside |  | measured | measured |  |  | SS
Magnet | Drawing Magnet | Drawing vac chamber Magnet | Type | Position | Postion | Length | Type US | Type DS | Hor | Hor.ext | Hor.Int | Offset Ray | Offset Olav | Ver | R.small | R.large | R.small | R.large | R.Circle | Chber/magnet | ver offset |  | Reason for special vacuum chamber | Mag | Comments
1 | PS_LM___0012 | PS_LM___0212 | 1 | 0 | 2450 | 2450 | st | st | 146 | 73 | 73 | not available | not available | 70 | 23.807 | 137.5 | 23.807 | 137.5 | [5 empty] | 1
1 | PS_LM___0013 | PS_LM___0229 | 2 | 0 | 4941.4 | 4941.4 | st | st | 146 | 73 | 73 | 0 | 0 | 70 | 23.807 | 137.5 | 23.807 | 137.5 |  | 74.5 | 2 | ext |  | 1
2 | PS_LM___0014 | PS_LM___0302 | 0 | 0 | 1050 | 1050 | st | st | 146 | 73 | 73 | 0 | 0 | 70 | 23.807 | 137.5 | 23.807 | 137.5 |  |  |  |  | Octupole | 2 | C37
2 | PS_LM___0015 | PS_LM___0229 | 2 | 0 | 4941.4 | 4941.4 | st | st | 146 | 73 | 73 | 0 | 0 | 70 | 23.807 | 137.5 | 23.807 | 137.5 |  | 74 | 2 | ext |  | 2
3 | PS_LM___0016 |  | 0 | 0 | 1050 | 1050 | st | st | 146 | 73 | 73 | 0 | 0 | 70 | 23.807 | 137.5 | 23.807 | 137.5 | [5 empty] | 3 | L8cm C37/ L31 former has a square aperture with 120mm sides, also standing on its edge/ L65cm C37 2sextupoles
3 | PS_LM___0017 | Being Updated | 2 | 0 | 4941.4 | 4941.4 | st | st | 146 | 73 | 73 | 0 | 0 | 70 | 23.807 | 137.5 |  |  |  | 73.5 | 2 | ext |  | 3
4 |  | Being Updated | 0 | 0 | 1050 | 1050 | st | st | 146 | 73 | 73 | 0 | 0 | 70 | 23.807 | 137.5 | 23.807 | 137.5 | 80 |  |  |  |  | 4 | C37
4 | PS_LM___0019 | Being Updated | 2 | 0 | 4941.4 | 4941.4 | st | st | 146 | 73 | 73 | 0 | 0 | 70 | 23.807 | 137.5 |  |  |  | 75.5 | 1 | int |  | 4
5 | PS_LM___0020 | PS_LM___0318 | 0 | 0 | 1050 | 1050 | st | st | 146 | 73 | 73 | 0 | 0 | 70 | 23.807 | 137.5 | 23.807 | 137.5 | [5 empty] | 5 | C37
5 | PS_LM___0021 | PS_LM___0229 | 2 | 0 | 4941.4 | 4941.4 | st | st | 146 | 73 | 73 | 0 | 0 | 70 | 23.807 | 137.5 |  |  |  | 72 | 1 | ext |  | 5
6 | PS_LM___0022 | PS_LM___0288 | 1 | 0 | 119.4 | 119.4 | st | st | 146 | 73 | 73 | 0 | 0 | 70 | 23.807 | 137.5 | 23.807 | 137.5 | [5 empty] | 6 | RF Cavity 200MHz Cav 201, 204, 205, 206 non tuneable, Cav 202, C203 tuneable
6 |  | RF Cavity waiting RF | 1 | 119.4 | 491.9 | 372.5 | st.cir | st.cir | 147.7 | 73.85 | 73.85 | 0 | 0 | 147.7 | 73.85 | 73.85 | [7 empty] | 6
6 |  |  | 1 | 491.9 | 864.4 | 372.5 | st.cir | st.cir | 147.7 | 73.85 | 73.85 | 0 | 0 | 147.7 | 73.85 | 73.85 | [7 empty] | 6
6 |  |  | 1 | 864.4 | 1236.9 | 372.5 | st.cir | st.cir | 147.7 | 73.85 | 73.85 | 0 | 0 | 147.7 | 73.85 | 73.85 | [7 empty] | 6
6 |  |  | 1 | 1236.9 | 1609.4 | 372.5 | st.cir | st.cir | 147.7 | 73.85 | 73.85 | 0 | 0 | 147.7 | 73.85 | 73.85 | [7 empty] | 6
6 |  |  | 1 | 1609.4 | 1981.9 | 372.5 | st.cir | st.cir | 147.7 | 73.85 | 73.85 | 0 | 0 | 147.7 | 73.85 | 73.85 | [7 empty] | 6
6 | PS_LM___0022 |  | 1 | 1981.9 | 2354.4 | 372.5 | st.cir | st.cir | 147.7 | 73.85 | 73.85 | 0 | 0 | 147.7 | 73.85 | 73.85 | [7 empty] | 6
6 |  | ? | 1 | 2354.4 | 2365.1 | 10.7 | st | st | 146 | 73 | 73 | 0 | 0 | 70 | 23.807 | 137.5 | [7 empty] | 6
6 | PS_LM___0022 | PS_LM___0289 | 1 | 2365.1 | 2450 | 84.9 | st | st | 146 | 73 | 73 | 0 | 0 | 70 | 23.807 | 137.5 | 23.807 | 137.5 | [5 empty] | 6
6 | PS_LM___0023 | PS_LM___0257 | 2 | 0 | 4941.4 | 4941.4 | sp.int | sp.int | 178 | 73 | 105 | 0 | -16 | 68 | 24.5 | 159.7 | 19 | 281.3 |  | 107 | -1 | int |  | 6
7 | PS_LM___0024 | PS_LM___0290 | 0 | 0 | 1050 | 1050 | sp.int | sp.int | 178 | 73 | 105 | 0 | -16 | 67 | 24.5 | 159.7 | 19 | 281.3 |  |  |  |  | Maybe the kick enhancement quadrupole in SS5 | 7 | There appears to be a -16mm offset. The vacuum chamber in the magnet is crooked. ~2 to low vertically. Must be looked into.
7 | PS_LM___0025 | PS_LM___0257 | 2 | 0 | 4941.4 | 4941.4 | sp.int | sp.int | 178 | 73 | 105 | 0 | -16 | 68 | 24.5 | 159.7 | 19 | 281.3 |  | 107 | -3 | int |  | 7 | The chamber section end view shows an offset, the magnet view is correct.
8 | PS_LM___0026 |  | 10 | 0 | 1050 | 1050 | [6 empty] | 0 |  | 23.807 | 137.5 | [7 empty] | 8
8 | Vac valve | PS_LM___0224 | 0 | 0 | 100 | 100 | st.cir | st.cir | 145 | 72.5 | 72.5 | 0 | 0 | 145 | 72.5 | 72.5 | [7 empty] | 8
8 |  |  | 0 | 100 | 1050 | 950 | st | st | 146 | 73 | 73 | 0 | 0 | 70 | 23.807 | 137.5 | 23.807 | 137.5 | [5 empty] | 8
8 | PS_LM___0027 | PS_LM___0254 | 2 | 0 | 4941.4 | 4941.4 | st | st | 146 | 73 | 73 | 0 | 0 | 70 | 23.807 | 137.5 |  |  |  | 74 | 0 | int |  | 8
9 | PS_LM___0028 |  | 0 | 0 | 43 | 43 | st | st | 146 | 73 | 73 | 0 | 0 | 70 | 23.807 | 137.5 | 23.807 | 137.5 | [5 empty] | 9 | BFA Sermeus
9 | BFA Luc Sermeus | PS_LM___0306 | 0 | 43 | 1023 | 980 | sp.rectangle | sp.rectangle | 158 | 79 | 79 | 0 | 0 | 52.5 | 100000 | 100000 | 100000 | 100000 | [5 empty] | 9 | Kicker magnet BFA9
9 |  |  | 0 | 1023 | 1050 | 42 | st | st | 146 | 73 | 73 | 0 | 0 | 70 | 23.807 | 137.5 | 23.807 | 137.5 | [5 empty] | 9
9 | PS_LM___0029 | PS_LM___0229 | 2 | 0 | 4941.4 | 4941.4 | st | st | 146 | 73 | 73 | 0 | 0 | 70 | 23.807 | 137.5 |  |  |  | 73.5 | 3 | ext |  | 9
10 | PS_LM___0030 | PS_LM___0573 | 0 | 0 | 106.2 | 106.2 | st | st | 146 | 73 | 73 | 0 | 0 | 70 | 23.807 | 137.5 | 23.807 | 137.5 | [5 empty] | 10 | Drawing SS not upto date.
10 | PS_LM___0030 | PS_LM___0573 | 0 | 106.2 | 440 | 333.8 | st | st | 146 | 73 | 73 | 0 | 0 | 70 | 23.807 | 137.5 | 23.807 | 137.5 | [5 empty] | 10 | Corrugated
10 | PS_LM___0030 | PS_LM___0573 | 0 | 440 | 1050 | 610 | st | st | 146 | 73 | 73 | 0 | 0 | 70 | 23.807 | 137.5 | 23.807 | 137.5 | [5 empty] | 10 | Moderator assembly
10 | PS_LM___0031 | PS_LM___0254 | 2 | 0 | 4941.4 | 4941.4 | st | st | 146 | 73 | 73 | 0 | 0 | 70 | 23.807 | 137.5 |  |  |  | 74.7 | 1 | int |  | 10
11 | PS_LM___0032 | 2C10-000-0 | 10 | 0 | 2450 | 2450 | st | st | 146 | 73 | 73 | 0 | 0 | 70 | 23.807 | 137.5 | 23.807 | 137.5 | [5 empty] | 11 | Cavite 10 MHz Lobeau
11 | Bellow |  | 10 | 0 | 111 | 111 | st | st | 146 | 73 | 73 | 0 | 0 | 70 | 23.807 | 137.5 | 23.807 | 137.5 | [5 empty] | 11
11 | diamond GASKET |  | 10 | 111 | 113.5 | 2.5 | st | st | 146 | 73 | 73 | 0 | 0 | 70 | 23.807 | 137.5 | 23.807 | 137.5 | [5 empty] | 11
11 | P-00052-2 | PS_LM___0216 | 1 | 0 | 93.5 | 93.5 | st.cir | st.cir | 146 | 73 | 73 | 0 | 0 | 146 | 73 | 73 | [7 empty] | 11
11 |  |  | 1 | 93.5 | 93.9 | 0.4 | st.cir | st.cir | 155 | 77.5 | 77.5 | 0 | 0 | 155 | 77.5 | 77.5 | [7 empty] | 11
11 | PS RF 1104 | C65107-A701-B38 | 1 | 93.9 | 1055.3 | 961.4 | st.cir | st.cir | 155 | 77.5 | 77.5 | 0 | 0 | 155 | 77.5 | 77.5 | [7 empty] | 11
11 | diamond GASKET |  | 1 | 1055.3 | 1058.025 | 2.725 | st.cir | st.cir | 155 | 77.5 | 77.5 | 0 | 0 | 155 | 77.5 | 77.5 | [7 empty] | 11
11 | gao 100+/-5 | 2-C09-300-3 | 1 | 1058.025 | 1158.025 | 100 | st.cir | st.cir | 155 | 77.5 | 77.5 | 0 | 0 | 155 | 77.5 | 77.5 | [7 empty] | 11
11 | diamond GASKET |  | 1 | 1158.025 | 1160.75 | 2.725 | st.cir | st.cir | 155 | 77.5 | 77.5 | 0 | 0 | 155 | 77.5 | 77.5 | [7 empty] | 11
11 |  | C65107-A701-B39 | 1 | 1160.75 | 2202.55 | 1041.8 | st.cir | st.cir | 155 | 77.5 | 77.5 | 0 | 0 | 155 | 77.5 | 77.5 | [7 empty] | 11
11 | diamond GASKET |  | 1 | 2202.55 | 2205.275 | 2.725 | st.cir | st.cir | 155 | 77.5 | 77.5 | 0 | 0 | 155 | 77.5 | 77.5 | [7 empty] | 11
11 | gao 100+/-5 | 2-C09-300-3 | 1 | 2205.275 | 2305.275 | 100 | st.cir | st.cir | 155 | 77.5 | 77.5 | 0 | 0 | 155 | 77.5 | 77.5 | [7 empty] | 11
11 | diamond GASKET |  | 1 | 2305.275 | 2308 | 2.725 | st.cir | st.cir | 155 | 77.5 | 77.5 | 0 | 0 | 155 | 77.5 | 77.5 | [7 empty] | 11
11 |  | 2C10-024-2A | 1 | 2308 | 2403.9 | 95.9 | st.cir | st.cir | 155 | 77.5 | 77.5 | 0 | 0 | 155 | 77.5 | 77.5 | [7 empty] | 11
11 | 2C10-024-2A | PS_VCS__0015 | 1 | 2403.9 | 2450 | 46.1 | st | st | 146 | 73 | 73 | 0 | 0 | 70 | 23.807 | 137.5 | 23.807 | 137.5 | [5 empty] | 11
11 | diamond GASKET |  | 10 | 2450 | 2452.5 | 2.5 | st | st | 146 | 73 | 73 | 0 | 0 | 70 | 23.807 | 137.5 | 23.807 | 137.5 | [5 empty] | 11
11 | Bellow |  | 10 | 2452.5 | 2601.5 | 149 | st | st | 146 | 73 | 73 | 0 | 0 | 70 | 23.807 | 137.5 | 23.807 | 137.5 | [5 empty] | 11
11 | PS_LM___0033 | PS_LM___0254 | 2 | 0 | 4941.4 | 4941.4 | st | st | 146 | 73 | 73 | 0 | 0 | 70 | 23.807 | 137.5 |  |  |  | 73 | -1 | int |  | 11 | Drg 0033 Section view shows offset????
12 | PS_LM___0034 | PS_VCS__9034 | 0 | 0 | 948.4 | 948.4 | st | st | 146 | 73 | 73 | 0 | 0 | 70 | 23.807 | 137.5 | 23.807 | 137.5 | [5 empty] | 12
12 | Vac valve | PS_LM___0224 | 0 | 948.4 | 1048.4 | 100 | st.cir | st.cir | 145 | 72.5 | 72.5 | 0 | 0 | 145 | 72.5 | 72.5 | [7 empty] | 12
12 | Bellow | Bellow | 0 | 1048.4 | 1050 | 1.6 | st | st | 146 | 73 | 73 | 0 | 0 | 70 | 23.807 | 137.5 | 23.807 | 137.5 | [5 empty] | 12
12 | PS_LM___0035 | PS_LM___0254 | 2 | 0 | 4941.4 | 4941.4 | st | st | 146 | 73 | 73 | 0 | 0 | 70 | 23.807 | 137.5 |  |  |  | 74 | 0 | int |  | 12 | Drawing shows V.Ch. Offset No dimens? Looks like an error!
13 | PS_LM___0036 | RF Cavity Erk Jensen | 10 | 0 | 1050 | 1050 |  |  | 146 | 73 | 73 | 0 | 0 | 70 | 23.807 | 137.5 | [7 empty] | 13 | Cavity Anne 80,11MHZ
13 |  | PS_AARFA90005 | 10 | 0 | 412 | 412 | Cone | cone | 146 | 73 | 73 | 0 | 0 | 70 | [9 empty] | 13 | In the folder, a drawing seems to me, wrong.
13 |  | PS_AARFA90005 | 0 | 0 | 412 | 412 | st | st | 146 | 73 | 73 | 0 | 0 | 70 | 23.807 | 137.5 | 23.807 | 137.5 | [5 empty] | 13 | In the folder, a drawing seems to me, wrong.
13 |  |  | 0 | 412 | 899 | 487 | circle | circle | 146 | 73 | 73 | 0 | 0 | 146 | 73 | 73 | 73 | 73 | [5 empty] | 13
13 |  | PS_AARFA90004.1 | 0 | 899 | 1050 | 151 | st | st | 146 | 73 | 73 | 0 | 0 | 70 | 23.807 | 137.5 | 23.807 | 137.5 | [5 empty] | 13
13 |  | PS_AARFA90004.1 | 10 | 899 | 1050 | 151 | cone | cone | 146 | 73 | 73 | 0 | 0 | 70 | [9 empty] | 13
13 | PS_LM___0037 | PS_LM___0254 | 2 | 0 | 4941.4 | 4941.4 | st | st | 146 | 73 | 73 | 0 | 0 | 70 | 23.807 | 137.5 |  |  |  | 74.2 | 1 | int |  | 13
14 | PS_LM___0038 | PS_LM___0250 | 0 | 0 | 1050 | 1050 | st | st | 146 | 73 | 73 | 0 | 0 | 70 | 23.807 | 137.5 | 23.807 | 137.5 | [5 empty] | 14 | Drawing SS not upto date. PI.dvt 14
14 | PS_LM___0039 | PS_LM___0303 | 2 | 0 | 2495.4 | 2495.4 | sp.ext | sp.ext | 178 | 105 | 73 | 0 | 16 | 68 | 19.75 | 281.877 | 25.25 | 159.914 | [5 empty] | 14 | 0039 Drawing error. The chamber is not offset in tunnel.
14 |  |  | 2 | 2495.4 | 4941.4 | 2446 | sp.ext.sp | sp.ext.sp | 186.8 | 113.8 | 73 | 0 | 20.4 | 66 | 19.75 | 335.724 | 23.96 | 159.914 |  | 114.2 | 3 | ext |  | 14 | 2nd half of chamber increases in dimensions
15 | PS_LM___0040 | PS_LM___0317 | 0 | 0 | 1050 | 1050 | sp.ext.sp | sp.ext.sp | 186.8 | 113.8 | 73 | 0 | 20.4 | 64.6 | 17.8 | 342.84 | 24.5 | 179.18 | [5 empty] | 15 | Drawing SS not upto date. C 45,3
15 | PS_LM___0041 | PS_LM___0323 | 2 | 0 | 2495.4 | 2495.4 | sp.ext.sp | sp.ext.sp | 186.8 | 113.8 | 73 | 0 | 20.4 | 66 | 18.5 | 338.926 | 25.2 | 175.564 | [5 empty] | 15
15 |  |  | 2 | 2495.4 | 4941.4 | 2446 | sp.ext | sp.ext | 178 | 105 | 73 | 0 | 16 | 68 | 19.75 | 281.877 | 25.25 | 159.914 |  | 106.3 | 1 | ext |  | 15 | 2nd half of chamber decreases in dimensions C45
16 | PS_LM___0042 | Septum awaiting Thierry Masson SMH | 1 | 0 | 2450 | 2450 | sp.16 | sp.16 | 128.5 | 55.5 | 73 | 0 | -8.75 | 70 | 100000 | 100000 | 35 | 100000 | [5 empty] | 16 | Septum 16
16 | PS_LM___0043 | PS_VCS__9001 | 10 | 0 | 4946.4 | 4946.4 | very special | [16 empty] | 16 | Extraction 16 Chamber L=4746.48 c56
16 |  | PS_VCS__9004 | 2 | 0 | 98.5 | 98.5 | sp.16.1 | sp.16.1 | 230 | 115 | 115 | 42 | 42 | 74 | 25 | 368.5 | 25 | 368.5 | [5 empty] | 16
16 |  | PS_VCS__9003 | 10 | 98.5 | 98.5 | 0.5 | sp.ext.sp | sp.ext.sp | 236 | 163 | 73 | 0 | 45 | 70 | 35 | 100000 | 23.824 | 137.6 | [5 empty] | 16
16 |  | PS_VCS__9002 | 2 | 98.5 | 569.8 | 471.3 | sp.ext.sp | sp.ext.sp | 236 | 163 | 73 | 0 | 45 | 70 | 35 | 100000 | 23.824 | 137.6 | [5 empty] | 16
16 |  | PS_VCS__9004 | 10 | 0 | 569.8 | 569.8 | very special | very special | 230 | 157 | 73 | 0 | 42 | 70 | [9 empty] | 16 | Plot this front end vac chamber
16 |  | PS_VCS__9001 | 2 | 569.8 | 1780.4 | 1210.6 | st | st | 146 | 73 | 73 | 0 | 0 | 70 | 23.807 | 137.5 | 23.807 | 137.5 | [5 empty] | 16 | Plot this Standard Chamber 1175.6*146*70
16 | U14 | PS_VCS__9001 | 2 | 1780.4 | 4941.4 | 3168.5 | sp.ext.sp | sp.ext.sp | 178 | 105 | 73 | 0 | 16 | 67 | 19 | 281.284 | 24.5 | 159.6805 | [5 empty] | 16 | Plot this enlarged sp.ext chamber
17 | PS_LM___0044 | PS_LM___0267 | 0 | 0 | 1050 | 1050 | sp.ext.xl | sp.ext.xl | 190 | 111 | 79 | 0 | 16 | 70 | 35 | 100000 | 35 | 100000 | [5 empty] | 17 | Race track chamber C48,5
17 | PS_LM___0045 | PS_LM___0345 | 2 | 0 | 4941.4 | 4941.4 | sp.ext | sp.ext | 178 | 105 | 73 | 0 | 16 | 68 | 19.75 | 281.877 | 25.25 | 159.914 |  | 106.2 | 1 | ext |  | 17
18 | PS_LM___0046 | PS_LM___0276 | 0 | 0 | 323.4 | 323.4 | st | st | 146 | 73 | 73 | 0 | 0 | 70 | 23.807 | 137.5 | 23.807 | 137.5 | [5 empty] | 18 | L34cm C37, L72cm C44.5 circle
18 | C.Bal MBB waiting | PS_LM___0277.3 | 0 | 323.4 | 1050 | 726.6 | sp.racetrackH | sp.racetrackH | 120 | 60 | 60 | 0 | 0 | 146 | 100000 | 60 | 100000 | 60 | [5 empty] | 18 | MBB
18 | PS_LM___0047 | PS_LM___0229 | 2 | 0 | 4941.4 | 4941.4 | st | st | 146 | 73 | 73 | 0 | 0 | 70 | 23.807 | 137.5 | 23.807 | 137.5 |  | 73.8 | 0 | ext |  | 18
19 | PS_LM___0048 | PS_LM___0318 | 0 | 0 | 1050 | 1050 | st | st | 146 | 73 | 73 | 0 | 0 | 70 | 23.807 | 137.5 | 23.807 | 137.5 | [5 empty] | 19 | L67 C37 L30 st corrugated
19 | PS_LM___0049 | PS_LM___0254 | 2 | 0 | 4941.4 | 4941.4 | st | st | 146 | 73 | 73 | 0 | 0 | 70 | 23.807 | 137.5 | 23.807 | 137.5 |  | 74.1 | 0.5 | int |  | 19
20 | PS_LM___0050 | PS_VCS__9032 | 0 | 0 | 948.4 | 948.4 | sp.small | sp.small | 120 | 60 | 60 | 0 | 0 | 70 | 31 | 137.6 | 31 | 137.6 | [5 empty] | 20 | C 32,7
20 | Vac valve | PS_LM___0224 | 0 | 948.4 | 1050 | 100 | st.cir | st.cir | 145 | 72.5 | 72.5 | 0 | 0 | 145 | 72.5 | 72.5 | 72.5 | 72.5 | [5 empty] | 20
20 | PS_LM___0051 | PS_LM___0254 | 2 | 0 | 4941.4 | 4941.4 | st | st | 146 | 73 | 73 | 0 | 0 | 70 | 23.807 | 137.5 | 23.807 | 137.5 |  | 74.8 | 0 | int |  | 20
21 | PS_LM___0052 |  | 1 | 0 | 43 | 43 | st | st | 146 | 73 | 73 | 0 | 0 | 70 | 23.807 | 137.5 | [7 empty] | 21 | BFA Sermeus
21 | BFA Luc Sermeus | PS_LM___0306 | 1 | 43 | 1023 | 980 | sp.rectangle | sp.rectangle | 158 | 79 | 79 | 0 | 0 | 52.5 | 100000 | 100000 | 100000 | 100000 | [5 empty] | 21 | BBC COE42002 Octopole
21 |  |  | 1 | 1023 | 1065 | 42 | st | st | 146 | 73 | 73 | 0 | 0 | 70 | 23.807 | 137.5 | [7 empty] | 21 | XCT21 (*2)
21 | Modified vac ch | PS_VCS__0054 | 1 | 1065 | 2450 | 1385 | st | st | 146 | 73 | 73 | 0 | 0 | 70 | 23.807 | 137.5 | [7 empty] | 21 | Modified standard chamber to fit LOE
21 | PS_LM___0053 | PS_LM___0229 | 2 | 0 | 4941.4 | 4941.4 | st | st | 146 | 73 | 73 | 0 | 0 | 70 | 23.807 | 137.5 |  |  |  | 73.1 | 0 | ext |  | 21
22 | PS_LM___0054 | PS_LM___0302 | 0 | 0 | 1050 | 1050 | st | st | 146 | 73 | 73 | 0 | 0 | 70 | 23.807 | 137.5 | [7 empty] | 22
22 | PS_LM___0055 | PS_LM___0254 | 2 | 0 | 4941.4 | 4941.4 | sp.int | sp.int | 178 | 73 | 105 | 0 | -16 | 70 | [5 empty] | 107.5 | 1 | int |  | 22 | Drawings are wrong, this magnet has a sp.int type chamber. I have guessed the dimensions for the moment!!!
23 | PS_LM___0056 | PS_LM___0348(Septa) | 0 | 0 | 85.5 | 85.5 | sp.int.sp | sp.int.sp | 146 | 73 | 73 | 0 | 0 | 70 | 35 | 100000 | 35 | 100000 | [5 empty] | 23 | Race track aperture at entry to septa
23 | Septum23 | Waiting Prost Masson | 0 | 85.5 | 964.5 | 964.5 | sp.int.sp | sp.int.sp | 144.4 | 73 | 71.4 | 0 | 0.8 | 70 | 35 | 100000 | 100000 | 100000 | [5 empty] | 23
23 | Septum23 | Waiting Prost Masson | 0 | 964.5 | 1050 | 85.5 | sp.int.sp | sp.int.sp | 146 | 73 | 73 | 0 | 0 | 70 | 35 | 100000 | 35 | 100000 | [5 empty] | 23 | Race track aperture at entry to septa
23 | PS_LM___0057 | PS_LM___0362 | 2 | 0 | 4941.4 | 4941.4 | sp.int | sp.int | 178 | 73 | 105 | 0 | -16 | 68 | 25.25 | 159.914 | 19.75 | 281.877 |  | 74 | -0.5 | ext |  | 23
24 | PS_LM___0058 | PS_LM___0359 | 0 | 0 | 1050 | 1050 | sp.int | sp.int | 178 | 73 | 105 |  | -16 | 67 | 25.25 | 159.914 | 19.75 | 281.877 | [5 empty] | 24 | C43.7
24 | PS_LM___0059 | PS_LM___0362 | 2 | 0 | 4941.4 | 4941.4 | sp.int | sp.int | 178 | 73 | 105 | 0 | -16 | 68 | 25.25 | 159.914 | 19.75 | 281.877 | [5 empty] | 24
25 | PS_LM___0060 | PS_LM___0359 | 0 | 0 | 1050 | 1050 | sp.int | sp.int | 178 | 73 | 105 | 16 | 0 | 67 | 25.25 | 159.914 | 19.75 | 281.877 | [5 empty] | 25 | C43.5
25 | PS_LM___0061 | PS_LM___0362 | 2 | 0 | 4941.4 | 4941.4 | sp.int | sp.int | 178 | 73 | 105 | 0 | -16 | 68 | 25.25 | 159.914 | 19.75 | 281.877 |  | 74 | 1 | ext |  | 25 | C37
26 | PS_LM___0062 | Waiting info Prost Masson SMH | 10 | 0 | 2450 | 2450 | septum | septum | 126 | 53 | 73 | 0 | -10 | 70 | 100000 | 100000 | 35 | 100000 | [5 empty] | 26 | Injection septum for ions
26 |  | PS_LM___0364 | 1 | 0 | 255.8 | 255.8 | sp.ext | sp.ext | 178 | 105 | 73 | 0 | 16 | 68 | 19.75 | 281.877 | 25.25 | 159.914 | [6 empty] | L23 C33
26 |  | PS_LM___0364 | 1 | 255.8 | 857.2 | 601.4 | st.cir | st.cir | 120 | 60 | 60 | 0 | 0 | 120 | 60 | 60 | 60 | 60 | [6 empty] | L60 C41.7
26 |  | PS_LM___0435 | 1 | 857.2 | 946.2 | 89 | sp.16.1 | sp.16.1 | 230 | 115 | 115 | 42 | 42 | 74 | 25 | 368.5 | 25 | 368.5
26 | https://edms.cern.ch/cdd/plsql/c4w_guided.guided_drawing?cookie=973342&p_equip_id=MSMI_ |  | 1 | 946.2 | 2085.2 | 1139 | septum | septum | 120 | 53 | 67 | 0 | -7 | 70 | 100000 | 100000 | 35 | 100000
26 |  | PS_LM___0436 | 1 | 2085.2 | 2145.2 | 60 | sp.ext.xl | sp.ext.xl | 120 | 53 | 67 | 0 | -7 | 70 | 35 | 100000 | 35 | 100000
26 |  | PS_LM___0436 | 1 | 2145.2 | 2232.2 | 87 | sp.ext.xl | sp.ext.xl | 190 | 141 | 49 | 0 | 46 | 70 | 35 | 100000 | 35 | 100000
26 |  | PS_LM___0439 | 1 | 2232.2 | 2450 | 217.8 | sp.ext.xl | sp.ext.xl | 190 | 111 | 79 | 0 | 16 | 70 | 35 | 100000 | 35 | 100000
26 | PS_LM___0063 | PS_LM___0388 | 2 | 0 | 4941.4 | 4941.4 | sp.ext | sp.ext | 178 | 105 | 73 | 0 | 16 | 68 | 19.75 | 281.877 | 25.25 | 159.914 |  | 74.5 | 2 | int |  | 26 | 0063Vac ch section view inversed in both drawings Offset unclear C43.2
27 | PS_LM___0064 | PS_LM___0369 | 10 | 0 | 1050 | 1050 | sp.ext | sp.ext | 178 | 105 | 73 | 0 | 16 | 68 | 19.75 | 281.877 | 25.25 | 159.914 | [5 empty] | 27 | C43.8 L60CM, L40 C46 corrugated
27 |  |  | 0 | 0 | 460 | 460 | sp.ext | sp.ext | 178 | 105 | 73 | 0 | 16 | 68 | 19.75 | 281.877 | 25.25 | 159.914 | [5 empty] | 27 | corrugated
27 |  |  | 0 | 460 | 1050 | 590 | sp.ext | sp.ext | 178 | 105 | 73 | 0 | 16 | 68 | 19.75 | 281.877 | 25.25 | 159.914 | [5 empty] | 27
27 | PS_LM___0065 | PS_LM___0388 | 2 | 0 | 4941.4 | 4941.4 | sp.ext | sp.ext | 178 | 105 | 73 | 0 | 16 | 68 | 19.75 | 281.877 | 25.25 | 159.914 |  | 73.5 | -1 | int |  | 27 | 0065Vac ch section view inversed in both drawings Offset unclear
28 | PS_LM___0066 | Sermeus - Fowler KFA | 0 | 0 | 1050 | 1050 | sp.rectangle | sp.rectangle | 159 | 79.5 | 79.5 | 0 | 0 | 70 | 100000 | 100000 | 100000 | 100000 | [5 empty] | 28
28 | PS_LM___0067 | PS_LM___0345 | 2 | 0 | 4941.4 | 4941.4 | sp.ext | sp.ext | 178 | 105 | 73 | 0 | 16 | 68 | 19.75 | 281.877 | 25.25 | 159.914 |  | 105.8 | -1.5 | ext |  | 28 | 0067 Vac ch section view inversed Offset unclear
29 | PS_LM___0068 | PS_LM___0369 | 10 | 0 | 1050 | 1050 | sp.ext | sp.ext | 178 | 105 | 73 | 0 | 16 | 67 | 19.75 | 281.877 | 25.25 | 159.914 | [5 empty] | 29 | C43,5 half section corrugated
29 |  |  | 0 | 0 | 590 | 590 | sp.ext | sp.ext | 178 | 105 | 73 | 0 | 16 | 67 | 19.75 | 281.877 | 25.25 | 159.914 | [5 empty] | 29
29 |  |  | 0 | 590 | 1050 | 460 | sp.ext | sp.ext | 178 | 105 | 73 | 0 | 16 | 67 | 19.75 | 281.877 | 25.25 | 159.914 | [5 empty] | 29 | corrugated
29 | PS_LM___0069 | PS_LM___0345 | 2 | 0 | 4941.4 | 4941.4 | sp.ext | sp.ext | 178 | 105 | 73 | 0 | 16 | 68 | 19.75 | 281.877 | 25.25 | 159.914 |  | 105.3 | 1 | ext |  | 29
30 | PS_LM___0070 | PS_VCS__9033 | 0 | 0 | 906.8 | 906.8 | st | st | 146 | 73 | 73 | 0 | 0 | 70 | 23.807 | 137.5 | 23.807 | 137.5 | [5 empty] | 30 | C37
30 | Vac valve | PS_LM___0224 | 0 | 906.8 | 1006.8 | 100 | st.cir | st.cir | 145 | 72.5 | 72.5 | 0 | 0 | 145 | 72.5 | 72.5 | 72.5 | 72.5 | 72.5 |  |  |  |  | 30
30 | Transition pcs | PS_VCS__9030 | 0 | 1006.8 | 1046.8 | 40 | st | st | 146 | 73 | 73 | 0 | 0 | 70 | 23.807 | 137.5 | 23.807 | 137.5 | [5 empty] | 30
30 | Bellow | Bellow | 0 | 1046.8 | 1050 | 3.2 | st | st | 146 | 73 | 73 | 0 | 0 | 70 | 23.807 | 137.5 | 23.807 | 137.5 | [5 empty] | 30
30 | PS_LM___0071 | PS_LM___0388 | 2 | 0 | 4941.4 | 4941.4 | sp.ext | sp.ext | 178 | 105 | 73 | 0 | 16 | 68 | 19.75 | 281.877 | 25.25 | 159.914 |  | 74.5 | -0.5 | int |  | 30
31 | PS_LM___0072 | Waiting info Prost Masson SEH/ PS_LM___0321 | 1 | 0 | 2450 | 2450 | septum | septum | 137.7 | 64.7 | 73 | 0 | -4.15 | 70 | 100000 | 100000 | 35 | 100000 | [5 empty] | 31
31 | PS_LM___0073 | PS_LM___0345 | 2 | 0 | 4941.4 | 4941.4 | sp.ext | sp.ext | 178 | 105 | 73 | 0 | 16 | 68 | 19.75 | 281.877 | 25.25 | 159.914 |  | 107 | 1.5 | ext |  | 31 | 0073 Vac ch section view inversed Offset unclear
32 | PS_LM___0074 | PS_LM___0356 | 0 | 0 | 1050 | 1050 | sp.ext | sp.ext | 178 | 105 | 73 | 0 | 16 | 68 | 19.75 | 281.877 | 25.25 | 159.914 | [5 empty] | 32 | C43,5
32 | PS_LM___0075 | PS_LM___0388 | 2 | 0 | 4941.4 | 4941.4 | sp.ext | sp.ext | 178 | 105 | 73 | 0 | 16 | 68 | 19.75 | 281.877 | 25.25 | 159.914 |  | 75.2 | 0 | int |  | 32 | 0075 Vac ch section view inversed Offset unclear
33 | PS_LM___0076 | PS_LM___0363 | 0 | 0 | 1050 | 1050 | sp.ext | sp.ext | 178 | 105 | 73 | 0 | 16 | 67 | 19.75 | 281.877 | 25.25 | 159.914 | [5 empty] | 33 | 0363 Chamber section wrong shape C43.5
33 | PS_LM___0077 | PS_LM___0388 | 2 | 0 | 4941.4 | 4941.4 | sp.ext | sp.ext | 178 | 105 | 73 | 0 | 16 | 68 | 19.75 | 281.877 | 25.25 | 159.914 |  | 74 | -1 | int |  | 33 | 0077 V chamber offset unclear.
34 | PS_LM___0078 | PS_LM___0391 | 0 | 0 | 1050 | 1050 | st.cir | st.cir | 146 | 73 | 73 | 0 | 0 | 149 | 73 | 73 | [7 empty] | 34 | PS.TR34 Circle
34 | PS_LM___0079 | PS_LM___0254 | 2 | 0 | 4941.4 | 4941.4 | st | st | 146 | 73 | 73 | 0 | 0 | 70 | 23.807 | 137.5 |  |  |  | 73.9 | 0 | int |  | 34
35 | PS_LM___0080 | PS_LM___0302 | 0 | 0 | 1050 | 1050 | st | st | 146 | 73 | 73 | 0 | 0 | 70 | 23.807 | 137.5 | [7 empty] | 35 | C37
35 | PS_LM___0081 | PS_LM___0229 | 2 | 0 | 4941.4 | 4941.4 | st | st | 146 | 73 | 73 | 0 | 0 | 70 | 23.807 | 137.5 |  |  |  | 74.4 | 2 | ext |  | 35
36 | PS_LM___0082 | 2C10-000-0 | 10 | 0 | 2450 | 2450 | st | st | 146 | 73 | 73 | 0 | 0 | 70 | 23.807 | 137.5 | [7 empty] | 36 | Cavite 10 MHz Lobeau
36 | Bellow |  | 10 | 0 | 111 | 111 | st | st | 146 | 73 | 73 | 0 | 0 | 70 | 23.807 | 137.5 | [7 empty] | 36
36 | diamond GASKET |  | 10 | 111 | 113.5 | 2.5 | st | st | 146 | 73 | 73 | 0 | 0 | 70 | 23.807 | 137.5 | [7 empty] | 36
36 | P-00052-2 | PS_LM___0216 | 1 | 0 | 93.5 | 93.5 | st.cir | st.cir | 146 | 73 | 73 | 0 | 0 | 146 | 73 | 73 | [7 empty] | 36
36 |  |  | 1 | 93.5 | 93.9 | 0.4 | st.cir | st.cir | 155 | 77.5 | 77.5 | 0 | 0 | 155 | 77.5 | 77.5 | [7 empty] | 36
36 | PS RF 1104 | C65107-A701-B38 | 1 | 93.9 | 1055.3 | 961.4 | st.cir | st.cir | 155 | 77.5 | 77.5 | 0 | 0 | 155 | 77.5 | 77.5 | [7 empty] | 36
36 | diamond GASKET |  | 1 | 1055.3 | 1058.025 | 2.725 | st.cir | st.cir | 155 | 77.5 | 77.5 | 0 | 0 | 155 | 77.5 | 77.5 | [7 empty] | 36
36 | gao 100+/-5 | 2-C09-300-3 | 1 | 1058.025 | 1158.025 | 100 | st.cir | st.cir | 155 | 77.5 | 77.5 | 0 | 0 | 155 | 77.5 | 77.5 | [7 empty] | 36
36 | diamond GASKET |  | 1 | 1158.025 | 1160.75 | 2.725 | st.cir | st.cir | 155 | 77.5 | 77.5 | 0 | 0 | 155 | 77.5 | 77.5 | [7 empty] | 36
36 |  | C65107-A701-B39 | 1 | 1160.75 | 2202.55 | 1041.8 | st.cir | st.cir | 155 | 77.5 | 77.5 | 0 | 0 | 155 | 77.5 | 77.5 | [7 empty] | 36
36 |  |  | 1 | 2202.55 | 2205.275 | 2.725 | st.cir | st.cir | 155 | 77.5 | 77.5 | 0 | 0 | 155 | 77.5 | 77.5 | [7 empty] | 36
36 | gao 100+/-5 | 2-C09-300-3 | 1 | 2205.275 | 2305.275 | 100 | st.cir | st.cir | 155 | 77.5 | 77.5 | 0 | 0 | 155 | 77.5 | 77.5 | [7 empty] | 36
36 | diamond GASKET |  | 1 | 2305.275 | 2308 | 2.725 | st.cir | st.cir | 155 | 77.5 | 77.5 | 0 | 0 | 155 | 77.5 | 77.5 | [7 empty] | 36
36 |  | 2C10-024-2A | 1 | 2308 | 2403.9 | 95.9 | st.cir | st.cir | 155 | 77.5 | 77.5 | 0 | 0 | 155 | 77.5 | 77.5 | [7 empty] | 36
36 | 2C10-024-2A | PS_VCS__0015 | 1 | 2403.9 | 2450 | 46.1 | st | st | 146 | 73 | 73 | 0 | 0 | 70 | 23.807 | 137.5 | [7 empty] | 36
36 | diamond GASKET |  | 10 | 2450 | 2452.5 | 2.5 | st | st | 146 | 73 | 73 | 0 | 0 | 70 | 23.807 | 137.5 | [7 empty] | 36
36 | Bellow |  | 10 | 2452.5 | 2601.5 | 149 | st | st | 146 | 73 | 73 | 0 | 0 | 70 | 23.807 | 137.5 | [7 empty] | 36
36 | PS_LM___0083 | PS_LM___0254 | 2 | 0 | 4941.4 | 4941.4 | st | st | 146 | 73 | 73 | 0 | 0 | 70 | 23.807 | 137.5 |  |  |  | 74 | 2 | int |  | 36
37 | PS_LM___0084 | PS_LM___0409 | 10 | 0 | 1050 | 1050 | st | st | 146 | 73 | 73 | 0 | 0 | 70 | 23.807 | 137.5 | [7 empty] | 37 | 409 Drawing is missing the inconnel st chamber
37 |  |  | 0 | 0 | 310 | 310 | st | st | 146 | 73 | 73 |  |  | 70 | 23.807 | 137.5 | [7 empty] | 37 | st.corrugated
37 |  |  | 0 | 310 | 1050 | 740 | st | st | 146 | 73 | 73 |  |  | 70 | 23.807 | 137.5 | [7 empty] | 37 | C37
37 | PS_LM___0085 | PS_LM___0229 | 2 | 0 | 4941.4 | 4941.4 | st | st | 146 | 73 | 73 | 0 | 0 | 70 | 23.807 | 137.5 |  |  |  | 74.1 | 1.5 | ext |  | 37 | C37
38 | PS_LM___0086 | PS_LM___0408 | 0 | 0 | 870 | 870 | st | st | 146 | 73 | 73 | 0 | 0 | 73 | 23.807 | 137.5 | [7 empty] | 38 | PRATF38 David Belohrad
38 | Vac valve Body | PS_LM___0298 | 0 | 870 | 1050 | 180 | st | st | 146 | 73 | 73 |  |  | 70 | 23.807 | 137.5 | [7 empty] | 38
38 | PS_LM___0087 | PS_LM___0254 | 2 | 0 | 4941.4 | 4941.4 | st | st | 146 | 73 | 73 | 0 | 0 | 70 | 23.807 | 137.5 |  |  |  | 74.2 | 1 | int |  | 38
39 | PS_LM___0088 | PS_LM___0395 | 0 | 0 | 1050 | 1050 | st | st | 144 | 72 | 72 | 0 | 0 | 56 | 23.807 | 137.5 | 23.807 | 137.5 | [5 empty] | 39 | C37
39 | PS_LM___0089 | PS_LM___0229 | 2 | 0 | 4941.4 | 4941.4 | st | st | 146 | 73 | 73 | 0 | 0 | 70 | 23.807 | 137.5 |  |  |  | 75.2 | 0 | ext |  | 39
40 | PS_LM___0090 | PS_VCS__0009 | 0 | 0 | 367.7 | 367.7 | st | st | 146 | 73 | 73 | 0 | 0 | 70 | 23.807 | 137.5 | [7 empty] | 40 | corrugated
40 |  | PS_VCS__0009 | 0 | 367.7 | 948.4 | 580.7 | sp.small | sp.small | 120 | 60 | 60 | 0 | 0 | 70 | 31 | 137.6 | 31 | 137.6 | [5 empty] | 40
40 | Vac valve | PS_LM___0224 | 0 | 948.4 | 1050 | 101.6 | st.cir | st.cir | 145 | 72.5 | 72.5 | 0 | 0 | 145 | 72.5 | 72.5 | 72.5 | 72.5 | 72.5
40 | PS_LM___0091 | PS_LM___0229 | 2 | 0 | 4941.4 | 4941.4 | st | st | 146 | 73 | 73 | 0 | 0 | 70 | 23.807 | 137.5 |  |  |  | 74.5 | 1 | ext |  | 40
41 | PS_LM___0092 |  | 10 | 0 | 2450 | 2450 | [17 empty] | 41 | C37
41 | SS Chamber | PS_LM___0395 | 1 | 0 | 1050 | 1050 | st | st | 146 | 73 | 73 | 0 | 0 | 70 | 23.807 | 137.5 | 23.807 | 137.5 | [5 empty] | 41 | C37
41 | SS Chamber | PS_LM___0420 | 1 | 1050 | 1393 | 343 | st | st | 146 | 73 | 73 | 0 | 0 | 70 | 23.807 | 137.5 | 23.807 | 137.5 | [5 empty] | 41 | C37
41 | SS Chamber | PS_LM___0421 | 1 | 1393 | 2450 | 1057 | st | st | 146 | 73 | 73 | 0 | 0 | 70 | 23.807 | 137.5 | 23.807 | 137.5 | [5 empty] | 41 | C37
41 | PS_LM___0093 | PS_VCS__9010 | 2 | 0 | 2505.86 | 2505.86 | sp.ext | sp.ext | 178 | 105 | 73 | 0 | 16 | 67 | 19 | 281.28 | 24.5 | 159.68 | [5 empty] | 41
41 | Magnet Chamber | PS_VCS__9010 | 2 | 2505.86 | 4576.95 | 2071.09 | sp.int | sp.int | 178 | 60 | 118 | 45 | 16 | 70 | 17.8 | 78.17 | 24.5 | 446.05 | [5 empty] | 41 | Chamber unusual profile.
41 | Magnet Chamber | PS_VCS__9010 | 2 | 4576.95 | 4936.75 | 359.8 | sp | sp | 146 | 73 | 73 | 0 | 0 | 70 | 35 | 100000 | 23.8 | 137.6 | [5 empty] | 41 | Chamber unusual profile.
41 |  | Streched bellow | 2 | 4936.75 | 4941.4 | 4.65 | st | st | 146 | 73 | 73 | 0 | 0 | 70 | 23.807 | 137.5 | 23.807 | 137.5
42 | PS_LM___0094 | Waiting info Prost Masson SMH | 0 | 0 | 1050 | 1050 | septum | septum | 133 | 60 | 73 | 0 | -6.5 | 70 | 100000 | 100000 | 35 | 100000 | [5 empty] | 42
42 | PS_LM___0095 | PS_VCS__9011 | 2 | 0 | 529.2 | 529.2 | sp.ext.sp | sp.ext.sp | 186 | 113 | 73 | 0 | 20 | 72 | 19.75 | 315 | 25.25 | 140 | [5 empty] | 42 | Different profile
42 | Magnet Chamber | PS_VCS__9011 | 2 | 529.2 | 2469.8 | 1940.6 | sp.ext.sp | sp.ext.sp | 178 | 105 | 73 | 0 | 16 | 74 | 19.75 | 250 | 25.25 | 135 | [5 empty] | 42 | Same profile
42 | Magnet Chamber | PS_VCS__9011 | 2 | 2469.8 | 3958.8 | 1489 | sp.ext.sp | sp.ext.sp | 178 | 105 | 73 | 0 | 16 | 67 | 19.75 | 281.877 | 25.25 | 159.914 | [5 empty] | 42 | Same profile
42 | Magnet Chamber | PS_VCS__9011 | 2 | 3958.8 | 4931.48 | 972.68 | sp.ext.sp | sp.ext.sp | 185 | 105 | 80 | 0 | 12.5 | 67 | 19.75 | 300 | 25.25 | 200 |  | 83.7 | ? | int |  | 42 | Different profile Special form, ailette
42 |  | Streched bellow | 2 | 4931.48 | 4941.4 | 9.92 | sp.ext.sp | sp.ext.sp | 185 | 105 | 80 | 0 | 12.5 | 67 | 19.75 | 300 | 25.25 | 200
43 | PS_LM___0096 | PS_LM___0497 | 0 | 0 | 1050 | 1050 | sp.ext.xl | sp.ext.xl | 190 | 95 | 95 | 0 | 0 | 70 | 35 | 100000 | 35 | 100000 | [5 empty] | 43 | C48.8 xl a part is corrugated (L25cm)
43 | PS_LM___0097 | PS_LM___0401 | 2 | 0 | 2198.8 | 2198.8 | sp.ext.sp | sp.ext.sp | 186.8 | 113.8 | 73 | 0 | 20.4 | 66 | 18.5 | 338.926 | 25.2 | 175.564 | [5 empty] | 43
43 | Magnet Chamber | PS_LM___0401 | 2 | 2198.8 | 4941.4 | 2742.6 | sp.ext.sp | sp.ext.sp | 178 | 105 | 73 | 0 | 16 | 68 | 19.75 | 281.877 | 25.25 | 159.914 |  | 105.5 | 0.5 | ext |  | 43
44 | PS_LM___0098 | PS_LM___0400 | 0 | 0 | 352 | 352 | st | st | 146 | 73 | 73 | 0 | 0 | 70 | 23.807 | 137.5 | [7 empty] | 44 | L36 cm C37 / L15cm Circle / L17cm C37/ L39 C48.2 corrugated
44 | SS Chamber | PS_LM___0494 | 0 | 352 | 502 | 150 | st.cir | st.cir | 146 | 73 | 73 | 0 | 0 | 146 | 73 | 73 | 73 | 73 | [5 empty] | 44
44 |  | PS_LM___0495 | 0 | 502 | 672 | 170 | st | st | 146 | 73 | 73 | 0 | 0 | 70 | 23.807 | 137.5 | [7 empty] | 44
44 | SS Chamber |  | 0 | 672 | 1050 | 378 | sp.ext.xl | sp.ext.xl | 190 | 95 | 95 | 0 | 0 | 70 | 35 | 100000 | 35 | 100000 | [5 empty] | 44 | corrugated
44 | PS_LM___0099 | PS_LM___0254 | 2 | 0 | 4941.4 | 4941.4 | st | st | 146 | 73 | 73 | 0 | 0 | 70 | 23.807 | 137.5 |  |  |  | 74.2 | 1 | int |  | 44 | C37
45 | PS_LM___0100 | KFA Luc Sermeus | 0 | 0 | 1050 | 1050 | sp.rectangle | sp.rectangle | 150 | 75 | 75 | 0 | 0 | 53 | 100000 | 100000 | 100000 | 100000 | [5 empty] | 45
45 | PS_LM___0101 | PS_LM___0229 | 2 | 0 | 4941.4 | 4941.4 | st | st | 146 | 73 | 73 | 0 | 0 | 70 | 23.807 | 137.5 |  |  |  | 74.3 | 0.5 | ext |  | 45
46 | PS_LM___0102 | 2C10-000-0 | 10 | 0 | 2450 | 2450 | st | st | 146 | 73 | 73 | 0 | 0 | 70 | 23.807 | 137.5 | 23.807 | 137.5 | [5 empty] | 46 | Cavite 10 MHz Lobeau
46 | Bellow |  | 10 | 0 | 111 | 111 | st | st | 146 | 73 | 73 | 0 | 0 | 70 | 23.807 | 137.5 | 23.807 | 137.5 | [5 empty] | 46
46 | diamond GASKET |  | 10 | 111 | 113.5 | 2.5 | st | st | 146 | 73 | 73 | 0 | 0 | 70 | 23.807 | 137.5 | 23.807 | 137.5 | [5 empty] | 46
46 | 2C10-025-2B | PS_LM___0216 | 1 | 0 | 81.5 | 81.5 | st.cir | st.cir | 146 | 73 | 73 | 0 | 0 | 146 | 23.807 | 137.5 | [7 empty] | 46
46 |  |  | 1 | 81.5 | 81.9 | 0.4 | st.cir | st.cir | 155 | 77.5 | 77.5 | 0 | 0 | 155 | 77.5 | 77.5 | [7 empty] | 46
46 | PS RF 1104 | C65107-A701-B38 | 1 | 81.9 | 1043.3 | 961.4 | st.cir | st.cir | 155 | 77.5 | 77.5 | 0 | 0 | 155 | 77.5 | 77.5 | [7 empty] | 46
46 | diamond GASKET |  | 1 | 1043.3 | 1046.025 | 2.725 | st.cir | st.cir | 155 | 77.5 | 77.5 | 0 | 0 | 155 | 77.5 | 77.5 | [7 empty] | 46
46 | gao 100+/-5 | 2-C09-300-3 | 1 | 1046.025 | 1146.025 | 100 | st.cir | st.cir | 155 | 77.5 | 77.5 | 0 | 0 | 155 | 77.5 | 77.5 | [7 empty] | 46
46 | diamond GASKET |  | 1 | 1146.025 | 1148.75 | 2.725 | st.cir | st.cir | 155 | 77.5 | 77.5 | 0 | 0 | 155 | 77.5 | 77.5 | [7 empty] | 46
46 |  | C65107-A701-B39 | 1 | 1148.75 | 2190.55 | 1041.8 | st.cir | st.cir | 155 | 77.5 | 77.5 | 0 | 0 | 155 | 77.5 | 77.5 | [7 empty] | 46
46 | diamond GASKET |  | 1 | 2190.55 | 2193.275 | 2.725 | st.cir | st.cir | 155 | 77.5 | 77.5 | 0 | 0 | 155 | 77.5 | 77.5 | [7 empty] | 46
46 | gao 100+/-5 | 2-C09-300-3 | 1 | 2193.275 | 2293.275 | 100 | st.cir | st.cir | 155 | 77.5 | 77.5 | 0 | 0 | 155 | 77.5 | 77.5 | [7 empty] | 46
46 | diamond GASKET |  | 1 | 2293.275 | 2296 | 2.725 | st.cir | st.cir | 155 | 77.5 | 77.5 | 0 | 0 | 155 | 77.5 | 77.5 | [7 empty] | 46
46 |  | 2C10-024-2A | 1 | 2296 | 2391.9 | 95.9 | st.cir | st.cir | 155 | 77.5 | 77.5 | 0 | 0 | 155 | 77.5 | 77.5 | [7 empty] | 46
46 | 2C10-024-2A | PS_VCS__0015 | 1 | 2391.9 | 2438 | 46.1 | st | st | 146 | 73 | 73 | 0 | 0 | 70 | 23.807 | 137.5 | 23.807 | 137.5 | [5 empty] | 46
46 | diamond GASKET |  | 1 | 2438 | 2440.5 | 2.5 | st | st | 146 | 73 | 73 | 0 | 0 | 70 | 23.807 | 137.5 | 23.807 | 137.5 | [5 empty] | 46
46 | Bellow |  | 1 | 2440.5 | 2450 | 9.5 | st | st | 146 | 73 | 73 | 0 | 0 | 70 | 23.807 | 137.5 | 23.807 | 137.5 | [5 empty] | 46
46 | PS_LM___0103 | PS_LM___0254 | 2 | 0 | 4941.4 | 4941.4 | st | st | 146 | 73 | 73 | 0 | 0 | 70 | 23.807 | 137.5 | 23.807 | 137.5 |  | 73.9 | 0.5 | int |  | 46
47 | PS_LM___0104 | PS_LM___0507 | 0 | 0 | 1050 | 1050 | st | st | 146 | 73 | 73 | 0 | 0 | 70 | 23.807 | 137.5 | 23.807 | 137.5 | [5 empty] | 47 | 507 the pumping ports seem to be wrong on drawing. Bdump
47 | PS_LM___0105 | PS_LM___0254 | 2 | 0 | 4941.4 | 4941.4 | st | st | 146 | 73 | 73 | 0 | 0 | 70 | 23.807 | 137.5 | 23.807 | 137.5 |  | 74 | 0 | int |  | 47 | C37
48 | PS_LM___0106 | PS_LM___0302 | 0 | 0 | 1050 | 1050 | st | st | 146 | 73 | 73 | 0 | 0 | 70 | 23.807 | 137.5 | 23.807 | 137.5 | [5 empty] | 48 | C37 PS_LM___0106 is the wrong drawing
48 | PS_LM___0107 | PS_LM___0254 | 2 | 0 | 4941.4 | 4941.4 | st | st | 146 | 73 | 73 | 0 | 0 | 70 | 23.807 | 137.5 | 23.807 | 137.5 |  | 74.8 | 0 | int |  | 48
49 | PS_LM___0108 | PS_LM___0238 | 0 | 0 | 1050 | 1050 | st | st | 146 | 73 | 73 | 0 | 0 | 70 | 23.807 | 137.5 | 23.807 | 137.5 | [5 empty] | 49 | C37
49 | PS_LM___0109 | PS_LM___0229 | 2 | 0 | 4941.4 | 4941.4 | st | st | 146 | 73 | 73 | 0 | 0 | 70 | 23.807 | 137.5 | 23.807 | 137.5 |  | 73.1 | 0.5 | ext |  | 49
50 | PS_LM___0110 | PS_VCS__9032 | 0 | 0 | 948.4 | 948.4 | sp.small | sp.small | 120 | 60 | 60 | 0 | 0 | 70 | 31 | 137.6 | 31 | 137.6 | [5 empty] | 50 | C32,7
50 | Vac valve | PS_LM___0224 | 0 | 948.4 | 1050 | 100 | st.cir | st.cir | 145 | 72.5 | 72.5 | 0 | 0 | 145 | 72.5 | 72.5 | 72.5 | 72.5 | [5 empty] | 50
50 | PS_LM___0111 | PS_LM___0254 | 2 | 0 | 4941.4 | 4941.4 | st | st | 146 | 73 | 73 | 0 | 0 | 70 | 23.807 | 137.5 | 23.807 | 137.5 |  | 74 | 1 | int |  | 50
51 | PS_LM___0112 | 2C10-000-0 | 10 | 0 | 2450 | 2450 | st | st | 146 | 73 | 73 | 0 | 0 | 70 | 23.807 | 137.5 | 23.807 | 137.5 | [5 empty] | 51 | Cavite 10 MHz Lobeau
51 | Bellow |  | 10 | 0 | 111 | 111 | st | st | 146 | 73 | 73 | 0 | 0 | 70 | 23.807 | 137.5 | 23.807 | 137.5 | [5 empty] | 51
51 | diamond GASKET |  | 10 | 111 | 113.5 | 2.5 | st | st | 146 | 73 | 73 | 0 | 0 | 70 | 23.807 | 137.5 | 23.807 | 137.5 | [5 empty] | 51
51 | 2C10-025-2B | PS_LM___0216 | 1 | 0 | 81.5 | 81.5 | st.cir | st.cir | 146 | 73 | 73 | 0 | 0 | 146 | 73 | 73 | [7 empty] | 51
51 |  |  | 1 | 81.5 | 81.9 | 0.4 | st.cir | st.cir | 155 | 77.5 | 77.5 | 0 | 0 | 155 | 77.5 | 77.5 | [7 empty] | 51
51 | PS RF 1104 | C65107-A701-B38 | 1 | 81.9 | 1043.3 | 961.4 | st.cir | st.cir | 155 | 77.5 | 77.5 | 0 | 0 | 155 | 77.5 | 77.5 | [7 empty] | 51
51 | diamond GASKET |  | 1 | 1043.3 | 1046.025 | 2.725 | st.cir | st.cir | 155 | 77.5 | 77.5 | 0 | 0 | 155 | 77.5 | 77.5 | [7 empty] | 51
51 | gao 100+/-5 | 2-C09-300-3 | 1 | 1046.025 | 1146.025 | 100 | st.cir | st.cir | 155 | 77.5 | 77.5 | 0 | 0 | 155 | 77.5 | 77.5 | [7 empty] | 51
51 | diamond GASKET |  | 1 | 1146.025 | 1148.75 | 2.725 | st.cir | st.cir | 155 | 77.5 | 77.5 | 0 | 0 | 155 | 77.5 | 77.5 | [7 empty] | 51
51 |  | C65107-A701-B39 | 1 | 1148.75 | 2190.55 | 1041.8 | st.cir | st.cir | 155 | 77.5 | 77.5 | 0 | 0 | 155 | 77.5 | 77.5 | [7 empty] | 51
51 | diamond GASKET |  | 1 | 2190.55 | 2193.275 | 2.725 | st.cir | st.cir | 155 | 77.5 | 77.5 | 0 | 0 | 155 | 77.5 | 77.5 | [7 empty] | 51
51 | gao 100+/-5 | 2-C09-300-3 | 1 | 2193.275 | 2293.275 | 100 | st.cir | st.cir | 155 | 77.5 | 77.5 | 0 | 0 | 155 | 77.5 | 77.5 | [7 empty] | 51
51 | diamond GASKET |  | 1 | 2293.275 | 2296 | 2.725 | st.cir | st.cir | 155 | 77.5 | 77.5 | 0 | 0 | 155 | 77.5 | 77.5 | [7 empty] | 51
51 |  | 2C10-024-2A | 1 | 2296 | 2391.9 | 95.9 | st.cir | st.cir | 155 | 77.5 | 77.5 | 0 | 0 | 155 | 77.5 | 77.5 | [7 empty] | 51
51 | 2C10-024-2A | PS_VCS__0015 | 1 | 2391.9 | 2438 | 46.1 | st | st | 146 | 73 | 73 | 0 | 0 | 70 | 23.807 | 137.5 | [7 empty] | 51
51 | diamond GASKET |  | 1 | 2438 | 2440.5 | 2.5 | st | st | 146 | 73 | 73 | 0 | 0 | 70 | 23.807 | 137.5 | [7 empty] | 51
51 | Bellow |  | 1 | 2440.5 | 2450 | 9.5 | st | st | 146 | 73 | 73 | 0 | 0 | 70 | 23.807 | 137.5 | [7 empty] | 51
51 | PS_LM___0113 | PS_LM___0254 | 2 | 0 | 4941.4 | 4941.4 | st | st | 146 | 73 | 73 | 0 | 0 | 70 | 23.807 | 137.5 |  |  |  | 73.9 | 0 | ext |  | 51 | C37 st
52 | PS_LM___0114 |  | 0 | 0 | 1050 | 1050 | sp.small | sp.small | 120 | 60 | 60 | 0 | 0 | 70 | 31 | 137.6 | 31 | 137.6 | [5 empty] | 52 | C33
52 | PS_LM___0115 | PS_LM___0254 | 2 | 0 | 4941.4 | 4941.4 | st | st | 146 | 73 | 73 | 0 | 0 | 70 | 23.807 | 137.5 |  |  |  | 74.2 | 0 | int |  | 52 | C37
53 | PS_LM___0116 |  | 0 | 0 | 1050 | 1050 | st | st | 146 | 73 | 73 | 0 | 0 | 70 | 23.807 | 137.5 | 23.807 | 137.5 | [5 empty] | 53 | C37
53 | PS_LM___0117 |  | 2 | 0 | 4941.4 | 4941.4 | st | st | 146 | 73 | 73 | 0 | 0 |  | 23.807 | 137.5 | 23.807 | 137.5 |  | 73.2 | 0 | int |  | 53 | C37
54 | PS_LM___0118 |  | 10 | 0 | 1050 | 1050 | sp.small | sp.small | 120 | 60 | 60 | 0 | 0 | 70 | 31 | 137.6 | 31 | 137.6 | [5 empty] | 54 | The vacuum chamber inside the flying wire scanner is a racetrack of dimension 120x146. Also the vacuum pipe is sp.small Exterior Circle l=730, C33 l=330
54 | PS_LM___0118 | PS_LM___0277.3 | 0 | 0 | 725 | 725 | sp.racetrackH | sp.racetrackH | 120 | 60 | 60 | 0 | 0 | 146 | 100000 | 60 | 100000 | 60 | [5 empty] | 54
54 |  |  | 0 | 725 | 1050 | 325 | sp.small | sp.small | 120 | 60 | 60 | 0 | 0 | 70 | 31 | 137.6 | 31 | 137.6 | [5 empty] | 54 | The vacuum chamber inside the flying wire scanner is a racetrack of dimension 120x146. Also the vacuum pipe is sp.small
54 | PS_LM___0119 |  | 2 | 0 | 4941.4 | 4941.4 | st | st | 146 | 73 | 73 |  |  | 70 | 23.807 | 137.5 |  |  |  | 75.5 | 0 | int |  | 54
55 | PS_LM___0120 |  | 0 | 0 | 1050 | 1050 | st | st | 146 | 73 | 73 | 0 | 0 | 70 | 23.807 | 137.5 | 23.807 | 137.5 | [5 empty] | 55 | C37
55 | PS_LM___0121 | T18 | 2 | 0 | 4941.4 | 4941.4 | st | st | 146 | 73 | 73 | 0 | 0 | 70 | 23.807 | 137.5 | 23.807 | 137.5 |  | 72.2 | 1 | ext |  | 55 | C37
56 | PS_LM___0122 | 2C10-000-0 | 10 | 0 | 2450 | 2450 | st | st | 146 | 73 | 73 | 0 | 0 | 70 | 23.807 | 137.5 | 23.807 | 137.5 | [5 empty] | 56 | Cavite 10 MHz Lobeau
56 | Bellow |  | 10 | 0 | 111 | 111 | st | st | 146 | 73 | 73 | 0 | 0 | 70 | 23.807 | 137.5 | 23.807 | 137.5 | [5 empty] | 56
56 | diamond GASKET |  | 10 | 111 | 113.5 | 2.5 | st | st | 146 | 73 | 73 | 0 | 0 | 70 | 23.807 | 137.5 | 23.807 | 137.5 | [5 empty] | 56
56 | P-00052-2 | PS_LM___0216 | 1 | 0 | 93.5 | 93.5 | st.cir | st.cir | 146 | 73 | 73 | 0 | 0 | 146 | 73 | 73 | 73 | 73 | [5 empty] | 56
56 |  |  | 1 | 93.5 | 93.9 | 0.4 | st.cir | st.cir | 155 | 77.5 | 77.5 | 0 | 0 | 155 | 77.5 | 77.5 | 77.5 | 77.5 | [5 empty] | 56
56 | PS RF 1104 | C65107-A701-B38 | 1 | 93.9 | 1055.3 | 961.4 | st.cir | st.cir | 155 | 77.5 | 77.5 | 0 | 0 | 155 | 77.5 | 77.5 | 77.5 | 77.5 | [5 empty] | 56
56 | diamond GASKET |  | 1 | 1055.3 | 1058.025 | 2.725 | st.cir | st.cir | 155 | 77.5 | 77.5 | 0 | 0 | 155 | 77.5 | 77.5 | 77.5 | 77.5 | [5 empty] | 56
56 | gao 100+/-5 | 2-C09-300-3 | 1 | 1058.025 | 1158.025 | 100 | st.cir | st.cir | 155 | 77.5 | 77.5 | 0 | 0 | 155 | 77.5 | 77.5 | 77.5 | 77.5 | [5 empty] | 56
56 | diamond GASKET |  | 1 | 1158.025 | 1160.75 | 2.725 | st.cir | st.cir | 155 | 77.5 | 77.5 | 0 | 0 | 155 | 77.5 | 77.5 | 77.5 | 77.5 | [5 empty] | 56
56 |  | C65107-A701-B39 | 1 | 1160.75 | 2202.55 | 1041.8 | st.cir | st.cir | 155 | 77.5 | 77.5 | 0 | 0 | 155 | 77.5 | 77.5 | 77.5 | 77.5 | [5 empty] | 56
56 | diamond GASKET |  | 1 | 2202.55 | 2205.275 | 2.725 | st.cir | st.cir | 155 | 77.5 | 77.5 | 0 | 0 | 155 | 77.5 | 77.5 | 77.5 | 77.5 | [5 empty] | 56
56 | gao 100+/-5 | 2-C09-300-3 | 1 | 2205.275 | 2305.275 | 100 | st.cir | st.cir | 155 | 77.5 | 77.5 | 0 | 0 | 155 | 77.5 | 77.5 | 77.5 | 77.5 | [5 empty] | 56
56 | diamond GASKET |  | 1 | 2305.275 | 2308 | 2.725 | st.cir | st.cir | 155 | 77.5 | 77.5 | 0 | 0 | 155 | 77.5 | 77.5 | 77.5 | 77.5 | [5 empty] | 56
56 | PS RF 1142 exentrique | 2C10-024-2A | 1 | 2308 | 2403.9 | 95.9 | st.cir | st.cir | 155 | 77.5 | 77.5 | 0 | 0 | 155 | 77.5 | 77.5 | 77.5 | 77.5 | [5 empty] | 56
56 | 2C10-024-2A | PS_VCS__0015 | 1 | 2403.9 | 2450 | 46.1 | st.cir | st.cir | 250 | 125 | 125 | 0 | 0 | 250 | 125 | 125 | 125 | 125 | [5 empty] | 56
56 | diamond GASKET |  | 10 | 2450 | 2452.5 | 2.5 | st | st | 146 | 73 | 73 | 0 | 0 | 70 | 23.807 | 137.5 | 23.807 | 137.5 | [5 empty] | 56
56 | Bellow |  | 10 | 2452.5 | 2601.5 | 149 | st | st | 146 | 73 | 73 | 0 | 0 | 70 | 23.807 | 137.5 | 23.807 | 137.5 | [5 empty] | 56
56 | PS_LM___0123 | PS_LM___0362 | 2 | 0 | 4941.4 | 4941.4 | sp.int | sp.int | 178 | 73 | 105 | 0 | -16 | 68 | 34 | 159.7 | 19 | 281.3 |  | ? | ? |  |  | 56
57 | PS_LM___0124.2 | PS_LM___0465.3 | 0 | 0 | 1050 | 1050 | septum | septum | 149 | 73 | 76 | 0 | -1.5 | 77 | 38.5 | 100000 | 100000 | 100000 | [5 empty] | 57 | vacuum chamber for the extracted beam. . Also shape should be sp.int.xl, but does not look correct. SMH57. C46,8 (by calculation).
57 | Bellow |  | 2 | 0 | 116.4 | 116.4 | sp.int | sp.int | 178 | 73 | 105 | 0 | -16 | 68 | 34 | 159.7 | 19 | 281.3
57 | PS_LM___0125.2 | PS_LM___0474.3 | 2 | 116.4 | 3656.4 | 3540 | sp.int | sp.int | 178 | 73 | 105 | 0 | -16 | 68 | 34 | 159.7 | 19 | 281.3 |  | ? | ? |  |  | 57 | Special vaccuum PS_LM___0469
57 |  |  | 2 | 3656.4 | 4726.4 | 1070 | sp.ext.sp | sp.ext.sp | 241 | 168 | 73 | 0 | 47.5 | 70 | 35 | 100000 | 23.807 | 137.5
57 |  |  | 2 | 4726.4 | 4826.4 | 100 | sp.ext.sp | sp.ext.sp | 186.8 | 113.8 | 73 | 0 | 20.4 | 64.6 | 34.5 | 160 | 32.3 | 300
57 | Bellow |  | 2 | 4826.4 | 4941.4 | 115 | sp.ext.sp | sp.ext.sp | 186.8 | 113.8 | 73 | 0 | 20.4 | 64.6 | 34.5 | 160 | 32.3 | 300
58 | PS_LM___0126 |  | 0 | 0 | 1050 | 1050 | sp.ext | sp.ext | 178 | 105 | 73 | 0 | 16 | 68 | 19.75 | 281.877 | 25.25 | 159.914 | [5 empty] | 58 | C43.3
58 | PS_LM___0127 | PS_LM___0486 | 2 | 0 | 4941.4 | 4941.4 | sp.ext | sp.ext | 178 | 105 | 73 | 0 | 16 | 68 | 19.75 | 281.877 | 25.25 | 159.914 |  | 106.2 | -1 | ext |  | 58
59 | PS_LM___0128 | PS_LM___0487.3 | 0 | 0 | 1050 | 1050 | sp.ext.xl | sp.ext.xl | 190 | 111 | 79 | 0 | 16 | 70 | 35 | 100000 | 35 | 100000 | [5 empty] | 59 | C48.2 racetrack
59 | PS_LM___0129 | PS_LM___0345 | 2 | 0 | 4941.4 | 4941.4 | sp.ext | sp.ext | 178 | 105 | 73 | 0 | 16 | 68 | 19.75 | 281.877 | 25.25 | 159.914 |  | 105.9 | 2 | ext |  | 59
60 | PS_LM___0130 | PS_VCS__9033 | 0 | 0 | 950 | 950 | st | st | 146 | 73 | 73 | 0 | 0 | 70 | 23.807 | 137.5 | 23.807 | 137.5 | [5 empty] | 60 | C37
60 | Vac valve | PS_LM___0224 | 0 | 950 | 1050 | 100 | st.cir | st.cir | 145 | 72.5 | 72.5 | 0 | 0 | 145 | 72.5 | 72.5 | 72.5 | 72.5 | 72.5 |  |  |  |  | 60 | pneumatic vacuum sector valve.
60 | bellow |  | 2 | 0 | 269.45 | 269.45 | sp.ext | sp.ext | 178 | 105 | 73 | 0 | 16 | 68 | 19.75 | 281.877 | 25.25 | 159.914
60 | PS_LM___0131 |  | 2 | 269.45 | 2651.35 | 2381.9 | sp.ext | sp.ext | 178 | 105 | 73 | 0 | 16 | 68 | 19.75 | 281.877 | 25.25 | 159.914 | [5 empty] | 60
60 |  | PS_LM___0491.3 | 2 | 2651.35 | 4671.95 | 2020.6 | sp.ext.sp | sp.ext.sp | 186.8 | 113.8 | 73 | 0 | 20.4 | 66 | 19.75 | 335.724 | 23.96 | 159.914 |  | 113.2 | -3 | ext
60 | bellow |  | 2 | 4671.95 | 4941.4 | 269.45 | sp.ext.sp | sp.ext.sp | 186.8 | 113.8 | 73 | 0 | 20.4 | 66 | 19.75 | 335.724 | 23.96 | 159.914
61 |  | PS_LM___0438.3 | 1 | 0 | 364 | 364 | sp.ext.sp | sp.ext.sp | 189 | 94.5 | 94.5 | 2.5 | 2.5 | 70.7 | 19.75 | 210 | 19.75 | 210 | [5 empty] | 61 | Corrugated chamber
61 | PS_LM___0132 | PS_LM___0441 | 1 | 364 | 2448.4 | 2084.4 | st | st | 146 | 73 | 73 | 0 | 0 | 70 | 23.807 | 137.5 | 23.807 | 137.5 | [5 empty] | 61 | C37 Chambers for septum + Bumper
61 | bellow | bellow | 1 | 2448.4 | 2450 | 1.6 | st | st | 146 | 73 | 73 | 0 | 0 | 70 | 23.807 | 137.5 | 23.807 | 137.5
61 | PS_LM___0133 | PS_LM___0455 | 2 | 0 | 4941.4 | 4941.4 | st | st | 146 | 73 | 73 | 0 | 0 | 70 | 23.807 | 137.5 | 23.807 | 137.5 |  | ? | ? |  |  | 61
62 | PS_LM___0134 |  | 0 | 0 | 1050 | 1050 | st | st | 146 | 73 | 73 | 0 | 0 | 70 | 23.807 | 137.5 | 23.807 | 137.5 | [5 empty] | 62 | C37
62 | PS_LM___0135 | U1 | 2 | 0 | 2470.7 | 2470.7 | st | st | 146 | 73 | 73 | 0 | 0 | 70 | 23.807 | 137.5 | 23.807 | 137.5 |  | ? | ? |  |  | 62
62 | PS_LM___0135 | U1 | 2 | 2470.7 | 4941.4 | 2470.7 | sp.ext | sp.ext | 178 | 105 | 73 | 0 | 16 | 68 | 19.75 | 281.877 | 25.25 | 159.914 |  | ? | ? |  |  | 62
63 | PS_LM___0136 | PS_LM___0467 | 0 | 0 | 487 | 487 | sp.ext.xl | sp.ext.xl | 167 | 83.5 | 83.5 | 0 | 0 | 76 | 38 | 100000 | 38 | 100000 | [5 empty] | 63 | C48.2
63 | PS_LM___0136 | PS_LM___0467 | 0 | 487 | 1050 | 563 | sp.ext.xl | sp.ext.xl | 196 | 98 | 98 | 0 | 0 | 76 | 38 | 100000 | 38 | 100000 | [5 empty] | 63 | C48.2
63 | PS_LM___0137 | PS_LM___0345 | 2 | 0 | 4941.4 | 4941.4 | sp.ext | sp.ext | 178 | 105 | 73 | 0 | 16 | 68 | 19.75 | 281.877 | 25.25 | 159.914 |  | ? | ? |  |  | 63
64 | PS_LM__0138 | PS_LM___0515 | 0 | 0 | 373.5 | 373.5 | st | st | 146 | 73 | 73 | 0 | 0 | 70 | 23.807 | 137.5 | 23.807 | 137.5 | [5 empty] | 64 | The vacuum chamber inside the flying wire scanner is a racetrack of dimension 120x146. The fork in the wire scanner is bent C37.2 L37cm, C44.5 L70cm
64 | PS_LM__0138 | PS_LM___0277.3 | 0 | 373.5 | 1050 | 676.5 | sp.racetrackH | sp.racetrackH | 120 | 60 | 60 | 0 | 0 | 146 | 100000 | 60 | 100000 | 60 | [5 empty] | 64
64 | PS_LM___0139 | U9 | 2 | 0 | 4941.4 | 4941.4 | st | st | 146 | 73 | 73 | 0 | 0 | 70 | 23.807 | 137.5 |  |  |  | 74.9 | 1.5 | ext |  | 64
65 | PS_LM___0140 |  | 0 | 0 | 750 | 750 | sp.racetrackH | sp.racetrackH | 146 | 73 | 73 | 0 | 0 | 120 | 60 | 100000 | 60 | 100000 | [5 empty] | 65 | C37.2 L37cm, C44.5 L70cm measurement target
65 |  |  | 0 | 750 | 1050 | 300 | st | st | 146 | 73 | 73 | 0 | 0 | 70 | 23.807 | 137.5 | 23.807 | 137.5 | [5 empty] | 65 | C37.2 L37cm, C44.5 L70cm measurement target
65 | PS_LM___0141 | T23 | 2 | 0 | 4941.4 | 4941.4 | st | st | 146 | 73 | 73 | 0 | 0 | 70 | 23.807 | 137.5 | 23.807 | 137.5 |  | 74.1 | 4 | ext |  | 65 | C37
66 | PS_LM___0142 | 2C10-000-0 | 10 | 0 | 2450 | 2450 | st | st | 146 | 73 | 73 | 0 | 0 | 70 | 23.807 | 137.5 | 23.807 | 137.5 | [5 empty] | 66 | Cavite 10 MHz Lobeau
66 | Bellow |  | 10 | 0 | 111 | 111 | st | st | 146 | 73 | 73 | 0 | 0 | 70 | 23.807 | 137.5 | 23.807 | 137.5 | [5 empty] | 66
66 | diamond GASKET |  | 10 | 111 | 113.5 | 2.5 | st | st | 146 | 73 | 73 | 0 | 0 | 70 | 23.807 | 137.5 | 23.807 | 137.5 | [5 empty] | 66
66 | P-00052-2 | PS_LM___0216 | 1 | 0 | 93.5 | 93.5 | st.cir | st.cir | 146 | 73 | 73 | 0 | 0 | 146 | 73 | 73 | [7 empty] | 66
66 |  |  | 1 | 93.5 | 93.9 | 0.4 | st.cir | st.cir | 155 | 77.5 | 77.5 | 0 | 0 | 155 | 77.5 | 77.5 | [7 empty] | 66
66 | PS RF 1104 | C65107-A701-B38 | 1 | 93.9 | 1055.3 | 961.4 | st.cir | st.cir | 155 | 77.5 | 77.5 | 0 | 0 | 155 | 77.5 | 77.5 | [7 empty] | 66
66 | diamond GASKET |  | 1 | 1055.3 | 1058.025 | 2.725 | st.cir | st.cir | 155 | 77.5 | 77.5 | 0 | 0 | 155 | 77.5 | 77.5 | [7 empty] | 66
66 | gao 100+/-5 | 2-C09-300-3 | 1 | 1058.025 | 1158.025 | 100 | st.cir | st.cir | 155 | 77.5 | 77.5 | 0 | 0 | 155 | 77.5 | 77.5 | [7 empty] | 66
66 | diamond GASKET |  | 1 | 1158.025 | 1160.75 | 2.725 | st.cir | st.cir | 155 | 77.5 | 77.5 | 0 | 0 | 155 | 77.5 | 77.5 | [7 empty] | 66
66 |  | C65107-A701-B39 | 1 | 1160.75 | 2202.55 | 1041.8 | st.cir | st.cir | 155 | 77.5 | 77.5 | 0 | 0 | 155 | 77.5 | 77.5 | [7 empty] | 66
66 | diamond GASKET |  | 1 | 2202.55 | 2205.275 | 2.725 | st.cir | st.cir | 155 | 77.5 | 77.5 | 0 | 0 | 155 | 77.5 | 77.5 | [7 empty] | 66
66 | gao 100+/-5 | 2-C09-300-3 | 1 | 2205.275 | 2305.275 | 100 | st.cir | st.cir | 155 | 77.5 | 77.5 | 0 | 0 | 155 | 77.5 | 77.5 | [7 empty] | 66
66 | diamond GASKET |  | 1 | 2305.275 | 2308 | 2.725 | st.cir | st.cir | 155 | 77.5 | 77.5 | 0 | 0 | 155 | 77.5 | 77.5 | [7 empty] | 66
66 |  | 2C10-024-2A | 1 | 2308 | 2403.9 | 95.9 | st.cir | st.cir | 155 | 77.5 | 77.5 | 0 | 0 | 155 | 77.5 | 77.5 | [7 empty] | 66
66 | 2C10-024-2A | PS_VCS__0015 | 1 | 2403.9 | 2450 | 46.1 | st | st | 146 | 73 | 73 | 0 | 0 | 70 | 23.807 | 137.5 | 23.807 | 137.5 | [5 empty] | 66
66 | diamond GASKET |  | 10 | 2450 | 2452.5 | 2.5 | st | st | 146 | 73 | 73 | 0 | 0 | 70 | 23.807 | 137.5 | 23.807 | 137.5 | [5 empty] | 66
66 | Bellow |  | 10 | 2452.5 | 2601.5 | 149 | st | st | 146 | 73 | 73 | 0 | 0 | 70 | 23.807 | 137.5 | 23.807 | 137.5 | [5 empty] | 66
66 | PS_LM___0143 | PS_LM___0254 | 2 | 0 | 4941.4 | 4941.4 | st | st | 146 | 73 | 73 | 0 | 0 | 70 | 23.807 | 137.5 | 23.807 | 137.5 |  | 73.9 | 0 | int |  | 66
67 | PS_LM___0144 |  | 0 | 0 | 1050 | 1050 | st | st | 146 | 73 | 73 | 0 | 0 | 70 | 23.807 | 137.5 | 23.807 | 137.5 | [5 empty] | 67 | C37
67 | PS_LM___0145 |  | 2 | 0 | 4941.4 | 4941.4 | st | st | 146 | 73 | 73 | 0 | 0 | 70 | 23.807 | 137.5 | 23.807 | 137.5 |  | 74.2 | -1 | int |  | 67
68 | PS_LM___0146 | PS_LM___0302 | 0 | 0 | 1050 | 1050 | st | st | 146 | 73 | 73 | 0 | 0 | 70 | 23.807 | 137.5 | 23.807 | 137.5 | [5 empty] | 68 | C37
68 | PS_LM___0147 |  | 2 | 0 | 4941.4 | 4941.4 | st | st | 146 | 73 | 73 | 0 | 0 | 70 | 23.807 | 137.5 | 23.807 | 137.5 |  | 74 | 1 | ext |  | 69
69 | PS_LM___0148 |  | 0 | 0 | 1050 | 1050 | st | st | 146 | 73 | 73 | 0 | 0 | 70 | 23.807 | 137.5 | 23.807 | 137.5 | [5 empty] | 69 | C37
69 | PS_LM___0149 |  | 2 | 0 | 4941.4 | 4941.4 | st | st | 146 | 73 | 73 | 0 | 0 | 70 | 23.807 | 137.5 | 23.807 | 137.5 |  | 73 | 1 | ext |  | 69
70 | PS_LM___0150 | PS_VCS__9032 | 0 | 0 | 950 | 950 | sp.small | sp.small | 120 | 60 | 60 | 0 | 0 | 70 | 31 | 137.6 | [7 empty] | 70
70 | Vac valve | PS_LM___0224 | 0 | 950 | 1050 | 1050 | st.cir | st.cir | 145 | 72.5 | 72.5 | 0 | 0 | 145 | 72.5 | 72.5 | 72.5 | 72.5 | 72.5 |  |  |  |  | 70 | pneumatic vacuum sector valve.
70 | PS_LM___0151 |  | 2 | 0 | 4941.4 | 4941.4 | st | st | 146 | 73 | 73 | 0 | 0 | 70 | 23.807 | 137.5 | 23.807 | 137.5 |  | 74.9 | 0.5 | int |  | 70 | C37
71 | PS_LM___0152 | PS_LM_0499 | 1 | 0 | 2450 | 2450 | sp.rectangle | sp.rectangle | 147 | 73.5 | 73.5 | 0 | 0 | 53 | 100000 | 100000 | 100000 | 100000 | [5 empty] | 71 | KFA 71 Drawing presents no details belleman/ the picture shows a st.cir
71 | PS_LM___0153 |  | 2 | 0 | 4941.4 | 4941.4 | st | st | 146 | 73 | 73 | 0 | 0 | 70 | 23.807 | 137.5 | 23.807 | 137.5 |  | 73.9 | 2.5 | ext |  | 71 | C37
72 | PS_LM___0154 |  | 0 | 0 | 1050 | 1050 | st | st | 146 | 73 | 73 | 0 | 0 | 70 | 23.807 | 137.5 | 23.807 | 137.5 | [5 empty] | 72 | C37
72 | PS_LM___0155 | R29 | 2 | 0 | 4941.4 | 4941.4 | st | st | 146 | 73 | 73 | 0 | 0 | 70 | 23.807 | 137.5 | 23.807 | 137.5 |  | 73.4 | 0 | int |  | 72
73 | PS_LM___0156 | PS_LM___0534 | 0 | 0 | 84.5 | 84.5 | st | st | 146 | 73 | 73 | 0 | 0 | 67 | 23.807 | 137.5 | [7 empty] | 73 | C43.4
73 |  |  | 0 | 84.5 | 1050 | 965.5 | sp.ext.sp | sp.ext.sp | 178 | 105 | 73 |  | 16 | 67 | 19.75 | 281.877 | 25.25 | 159.914
73 | PS_LM___0157 | PS_LM___0388 | 2 | 0 | 4941.4 | 4941.4 | sp.ext | sp.ext | 178 | 105 | 73 |  | 16 | 68 | 19.75 | 281.877 | 25.25 | 159.914 |  | 74.3 | 0 | int |  | 73
74 | PS_LM___0158 |  | 0 | 0 | 1050 | 1050 | st | st | 146 | 73 | 73 | 0 | 0 | 70 | 23.807 | 137.5 | [7 empty] | 74 | C37
74 | PS_LM___0159 |  | 2 | 0 | 4941.4 | 4941.4 | st | st | 146 | 73 | 73 | 0 | 0 | 70 | 23.807 | 137.5 |  |  |  | 74.1 | 0.5 | ext |  | 74
75 | PS_LM___0160 | PS_LM___0277.3 | 0 | 0 | 725 | 725 | sp.racetrackH | sp.racetrackH | 146 | 73 | 73 | 0 | 0 | 120 | 60 | 100000 | 60 | 100000 | [5 empty] | 75 | The vacuum chamber inside the flying wire scanner is a racetrack of dimension 146x120
75 |  |  | 0 | 725 | 1050 | 325 | st | st | 146 | 73 | 73 | 0 | 0 | 70 | 23.807 | 137.5 | 23.807 | 137.5 | [5 empty] | 75 | The vacuum chamber inside the flying wire scanner is a racetrack of dimension 146x120
75 | PS_LM___0161 |  | 2 | 0 | 4941.4 | 4941.4 | st | st | 146 | 73 | 73 | 0 | 0 | 70 | [5 empty] | 73.2 | 1 | ext |  | 75 | C37
76 | PS_LM___0162 | 2C10-000-0 | 10 | 0 | 2450 | 2450 | st | st | 146 | 73 | 73 | 0 | 0 | 70 | 23.807 | 137.5 | [7 empty] | 76 | Cavite 10 MHz Lobeau
76 | Bellow |  | 10 | 0 | 111 | 111 | st | st | 146 | 73 | 73 | 0 | 0 | 70 | 23.807 | 137.5 | [7 empty] | 76
76 | diamond GASKET |  | 10 | 111 | 113.5 | 2.5 | st | st | 146 | 73 | 73 | 0 | 0 | 70 | 23.807 | 137.5 | [7 empty] | 76
76 | 2C10-025-2B | PS_LM___0216 | 1 | 0 | 81.5 | 81.5 | st.cir | st.cir | 146 | 73 | 73 | 0 | 0 | 146 | 73 | 73 | [7 empty] | 76
76 |  |  | 1 | 81.5 | 81.9 | 0.4 | st.cir | st.cir | 155 | 77.5 | 77.5 | 0 | 0 | 155 | 77.5 | 77.5 | [7 empty] | 76
76 | PS RF 1104 | C65107-A701-B38 | 1 | 81.9 | 1043.3 | 961.4 | st.cir | st.cir | 155 | 77.5 | 77.5 | 0 | 0 | 155 | 77.5 | 77.5 | [7 empty] | 76
76 | diamond GASKET |  | 1 | 1043.3 | 1046.025 | 2.725 | st.cir | st.cir | 155 | 77.5 | 77.5 | 0 | 0 | 155 | 77.5 | 77.5 | [7 empty] | 76
76 | gao 100+/-5 | 2-C09-300-3 | 1 | 1046.025 | 1146.025 | 100 | st.cir | st.cir | 155 | 77.5 | 77.5 | 0 | 0 | 155 | 77.5 | 77.5 | [7 empty] | 76
76 | diamond GASKET |  | 1 | 1146.025 | 1148.75 | 2.725 | st.cir | st.cir | 155 | 77.5 | 77.5 | 0 | 0 | 155 | 77.5 | 77.5 | [7 empty] | 76
76 |  | C65107-A701-B39 | 1 | 1148.75 | 2190.55 | 1041.8 | st.cir | st.cir | 155 | 77.5 | 77.5 | 0 | 0 | 155 | 77.5 | 77.5 | [7 empty] | 76
76 | diamond GASKET |  | 1 | 2190.55 | 2193.275 | 2.725 | st.cir | st.cir | 155 | 77.5 | 77.5 | 0 | 0 | 155 | 77.5 | 77.5 | [7 empty] | 76
76 | gao 100+/-5 | 2-C09-300-3 | 1 | 2193.275 | 2293.275 | 100 | st.cir | st.cir | 155 | 77.5 | 77.5 | 0 | 0 | 155 | 77.5 | 77.5 | [7 empty] | 76
76 | diamond GASKET |  | 1 | 2293.275 | 2296 | 2.725 | st.cir | st.cir | 155 | 77.5 | 77.5 | 0 | 0 | 155 | 77.5 | 77.5 | [7 empty] | 76
76 |  | 2C10-024-2A | 1 | 2296 | 2391.9 | 95.9 | st.cir | st.cir | 155 | 77.5 | 77.5 | 0 | 0 | 155 | 77.5 | 77.5 | [7 empty] | 76
76 | 2C10-024-2A | PS_VCS__0015 | 1 | 2391.9 | 2438 | 46.1 | st | st | 146 | 73 | 73 | 0 | 0 | 70 | 23.807 | 137.5 | [7 empty] | 76
76 | diamond GASKET |  | 1 | 2438 | 2440.5 | 2.5 | st | st | 146 | 73 | 73 | 0 | 0 | 70 | 23.807 | 137.5 | [7 empty] | 76
76 | Bellow |  | 1 | 2440.5 | 2450 | 9.5 | st | st | 146 | 73 | 73 | 0 | 0 | 70 | 23.807 | 137.5 | [7 empty] | 76
76 | PS_LM___0163 | R25 | 2 | 0 | 4941.4 | 4941.4 | st | st | 146 | 73 | 73 | 0 | 0 | 70 | 23.807 | 137.5 |  |  |  | 75.2 | 0 | int |  | 76
77 | PS_LM___0164 |  | 10 | 0 | 1050 | 1050 | [17 empty] | 77 | Cavity 'Tjitske' f0=40,055MHz Installed 1999
77 | PS_AARFB0001.0 | PS_AARFA90004.1 | 10 | 0 | 151 | 151 | Cone | cone | 146 | 73 | 73 | 0 | 0 | 70 | [9 empty] | 77
77 |  | PS_AARFA90004.1 | 0 | 0 | 151 | 151 | st | st | 146 | 73 | 73 | 0 | 0 | 70 | 23.807 | 137.5 | [7 empty] | 77
77 |  |  | 0 | 151 | 638 | 487 | st.cir | st.cir | 146 | 73 | 73 | 0 | 0 | 146 | 73 | 73 | [7 empty] | 77
77 |  | PS_AARFA90005 | 0 | 638 | 1050 | 412 | st | st | 146 | 73 | 73 | 0 | 0 | 70 | 23.807 | 137.5 | [7 empty] | 77
77 |  | PS_AARFA90005 | 10 | 638 | 1050 | 412 | cone | cone | 146 | 73 | 73 | 0 | 0 | 70 | 73 | 73 | [7 empty] | 77
77 | PS_LM___0165 | T24 | 2 | 0 | 4941.4 | 4941.4 | st | st | 146 | 73 | 73 | 0 | 0 | 70 | 23.807 | 137.5 |  |  |  | 73.6 | 1 | ext |  | 77 | C37
78 | PS_LM___0166 |  | 10 | 0 | 1050 | 1050 | [17 empty] | 78 | Cavity 'Susan' f0=40,055MHz Installed 1996
78 | PS_AARFB0001.0 | PS_AARFA90004.1 | 10 | 0 | 151 | 151 | Cone | cone | 146 | 73 | 73 | 0 | 0 | 70 | [9 empty] | 78
78 |  | PS_AARFA90004.1 | 0 | 0 | 151 | 151 | st | st | 146 | 73 | 73 | 0 | 0 | 70 | 23.807 | 137.5 | [7 empty] | 78
78 |  |  | 0 | 151 | 638 | 487 | st.cir | st.cir | 146 | 73 | 73 | 0 | 0 | 146 | 73 | 73 | [7 empty] | 78
78 |  | PS_AARFA90005 | 0 | 638 | 1050 | 412 | st | st | 146 | 73 | 73 | 0 | 0 | 70 | 23.807 | 137.5 | [7 empty] | 78
78 |  | PS_AARFA90005 | 10 | 638 | 1050 | 412 | cone | cone | 146 | 73 | 73 | 0 | 0 | 70 | 73 | 73 | [7 empty] | 78
78 | PS_LM___0167 |  | 2 | 0 | 4941.4 | 4941.4 | st | st | 146 | 73 | 73 | 0 | 0 | 70 | 23.807 | 137.5 |  |  |  | 75 | -1 | int |  | 78 | C37
79 | PS_LM___0168 | FAK | 0 | 0 | 950 | 950 | sp.rectangle | sp.rectangle | 147 | 73.5 | 73.5 | 0 | 0 | 53 | 100000 | 100000 | 100000 | 100000 | [5 empty] | 79 | Kicker magnet Belleman
79 | Vac valve | PS_LM___0224 | 0 | 950 | 1050 | 100 | st.cir | st.cir | 145 | 72.5 | 72.5 | 0 | 0 | 145 | 72.5 | 72.5 | 72.5 | 72.5 | 72.5 |  |  |  |  | 79 | Vacuum valve circle
79 | PS_LM___0169 |  | 2 | 0 | 4941.4 | 4941.4 | st | st | 146 | 73 | 73 | 0 | 0 | 70 | 23.807 | 137.5 |  |  |  | 74 | 2 | int |  | 79 | C37
80 | PS_LM___0170 |  | 0 | 0 | 1050 | 1050 | st.cir | st.cir | 146 | 73 | 73 | 0 | 0 | 146 | 23.807 | 137.5 | [7 empty] | 80 | 20.027MHz RF dipole, serving to split particle bunches into two equal parts
80 | PS_LM___0171 | R26 | 2 | 0 | 4941.4 | 4941.4 | st | st | 146 | 73 | 73 | 0 | 0 | 70 | 23.807 | 137.5 |  |  |  | -74.2 | 0.5 | int |  | 80 | C37
81 | PS_LM___0172 | 2C10-000-0 | 10 | 0 | 2450 | 2450 | st | st | 146 | 73 | 73 | 0 | 0 | 70 | 23.807 | 137.5 | [7 empty] | 81 | Cavite 10 MHz Lobeau
81 | Bellow |  | 10 | 0 | 111 | 111 | st | st | 146 | 73 | 73 | 0 | 0 | 70 | 23.807 | 137.5 | [7 empty] | 81
81 | diamond GASKET |  | 10 | 111 | 113.5 | 2.5 | st | st | 146 | 73 | 73 | 0 | 0 | 70 | 23.807 | 137.5 | [7 empty] | 81
81 | P-00052-2 | PS_LM___0216 | 1 | 0 | 93.5 | 93.5 | st.cir | st.cir | 146 | 73 | 73 | 0 | 0 | 146 | 23.807 | 137.5 | [7 empty] | 81
81 |  |  | 1 | 93.5 | 93.9 | 0.4 | st.cir | st.cir | 155 | 77.5 | 77.5 | 0 | 0 | 155 | 77.5 | 77.5 | [7 empty] | 81
81 | PS RF 1104 | C65107-A701-B38 | 1 | 93.9 | 1055.3 | 961.4 | st.cir | st.cir | 155 | 77.5 | 77.5 | 0 | 0 | 155 | 77.5 | 77.5 | [7 empty] | 81
81 | diamond GASKET |  | 1 | 1055.3 | 1058.025 | 2.725 | st.cir | st.cir | 155 | 77.5 | 77.5 | 0 | 0 | 155 | 77.5 | 77.5 | [7 empty] | 81
81 | gao 100+/-5 | 2-C09-300-3 | 1 | 1058.025 | 1158.025 | 100 | st.cir | st.cir | 155 | 77.5 | 77.5 | 0 | 0 | 155 | 77.5 | 77.5 | [7 empty] | 81
81 | diamond GASKET |  | 1 | 1158.025 | 1160.75 | 2.725 | st.cir | st.cir | 155 | 77.5 | 77.5 | 0 | 0 | 155 | 77.5 | 77.5 | [7 empty] | 81
81 |  | C65107-A701-B39 | 1 | 1160.75 | 2202.55 | 1041.8 | st.cir | st.cir | 155 | 77.5 | 77.5 | 0 | 0 | 155 | 77.5 | 77.5 | [7 empty] | 81
81 | diamond GASKET |  | 1 | 2202.55 | 2205.275 | 2.725 | st.cir | st.cir | 155 | 77.5 | 77.5 | 0 | 0 | 155 | 77.5 | 77.5 | [7 empty] | 81
81 | gao 100+/-5 | 2-C09-300-3 | 1 | 2205.275 | 2305.275 | 100 | st.cir | st.cir | 155 | 77.5 | 77.5 | 0 | 0 | 155 | 77.5 | 77.5 | [7 empty] | 81
81 | diamond GASKET |  | 1 | 2305.275 | 2308 | 2.725 | st.cir | st.cir | 155 | 77.5 | 77.5 | 0 | 0 | 155 | 77.5 | 77.5 | [7 empty] | 81
81 |  | 2C10-024-2A | 1 | 2308 | 2403.9 | 95.9 | st.cir | st.cir | 155 | 77.5 | 77.5 | 0 | 0 | 155 | 77.5 | 77.5 | [7 empty] | 81
81 | 2C10-024-2A | PS_VCS__0015 | 1 | 2403.9 | 2450 | 46.1 | st | st | 146 | 73 | 73 | 0 | 0 | 70 | 23.807 | 137.5 | [7 empty] | 81
81 | diamond GASKET |  | 10 | 2450 | 2452.5 | 2.5 | st | st | 146 | 73 | 73 | 0 | 0 | 70 | 23.807 | 137.5 | [7 empty] | 81
81 | Bellow |  | 10 | 2452.5 | 2601.5 | 149 | st | st | 146 | 73 | 73 | 0 | 0 | 70 | 23.807 | 137.5 | [7 empty] | 81
81 | PS_LM___0173 |  | 2 | 0 | 4941.4 | 4941.4 | st | st | 146 | 73 | 73 | 0 | 0 | 70 | 23.807 | 137.5 |  |  |  | 73 | 0 | ext |  | 81 | C37
82 | PS_LM___0174 | MPS-3A-149-4B | 10 | 0 | 1050 | 1050 | [17 empty] | 82 | KQM Q-Measurement Kicker Belleman The Q-kicker is a ceramic cylinder with a 172mm inner diameter
82 |  |  | 0 | 0 | 680 | 680 | st.cir | st.cir | 172 | 86 | 86 | 0 | 0 | 172 | 86 | 86 | [7 empty] | 82
82 |  |  | 0 | 680 | 1050 | 370 | st | st | 146 | 73 | 73 | 0 | 0 | 70 | 23.807 | 137.5 | [7 empty] | 82 | C37
82 | PS_LM___0175 |  | 2 | 0 | 4941.4 | 4941.4 | st | st | 146 | 73 | 73 | 0 | 0 | 70 | 23.807 | 137.5 |  |  |  | 73.5 | -1 | int |  | 82 | C37
83 | PS_LM___0176 | PS_LM___0287 | 0 | 0 | 1050 | 1050 | sp.diamond | sp.diamond | 146 | 73 | 73 | 0 | 0 | 138.4 | 100000 | 100000 | 100000 | 100000 | [5 empty] | 83 | USP Low intensity Pick-up Belleman, more than C37 Square aperture with 138.4mm sides, standing on edge
83 | PS_LM___0177 |  | 2 | 0 | 4941.4 | 4941.4 | st | st | 146 | 73 | 73 | 0 | 0 | 70 | 23.807 | 137.5 |  |  |  | 74.9 | 0 | int |  | 83 | C37
84 | PS_LM___0178 |  | 0 | 0 | 1050 | 1050 | st | st | 146 | 73 | 73 | 0 | 0 | 70 | 23.807 | 137.5 | [7 empty] | 84 | C37
84 | PS_LM___0179 |  | 2 | 0 | 4941.4 | 4941.4 | st | st | 146 | 73 | 73 | 0 | 0 | 70 | 23.807 | 137.5 |  |  |  | 73.9 | -1.5 | int |  | 84 | C37
85 | PS_LM___0180 | PS_LM___0277.3 | 0 | 0 | 725 | 725 | sp.racetrackH | sp.racetrackH | 146 | 73 | 73 | 0 | 0 | 120 | 60 | 100000 | 60 | 100000 | [5 empty] | 85 | The vacuum chamber inside the flying wire scanner is a racetrack of dimension 146x120 C44.5 L680 C37 L375
85 |  |  | 0 | 725 | 1050 | 325 | st | st | 146 | 73 | 73 | 0 | 0 | 70 | 23.807 | 137.5 | 23.807 | 137.5 | [5 empty] | 85 | The vacuum chamber inside the flying wire scanner is a racetrack of dimension 146x120
85 | PS_LM___0181 |  | 2 | 0 | 4941.4 | 4941.4 | st | st | 146 | 73 | 73 | 0 | 0 | 70 | 23.807 | 137.5 |  |  |  | 72 | 2.5 | ext |  | 85 | C37
86 | PS_LM___182 | 2C10-000-0 | 10 | 0 | 2450 | 2450 | st | st | 146 | 73 | 73 | 0 | 0 | 70 | 23.807 | 137.5 | [7 empty] | 86 | Cavite 10 MHz Lobeau
86 | Bellow |  | 10 | 0 | 111 | 111 | st | st | 146 | 73 | 73 | 0 | 0 | 70 | 23.807 | 137.5 | [7 empty] | 86
86 | diamond GASKET |  | 10 | 111 | 113.5 | 2.5 | st | st | 146 | 73 | 73 | 0 | 0 | 70 | 23.807 | 137.5 | [7 empty] | 86
86 | 2C10-025-2B | PS_LM___0216 | 1 | 0 | 81.5 | 81.5 | st.cir | st.cir | 146 | 73 | 73 | 0 | 0 | 146 | 73 | 73 | [7 empty] | 86
86 |  |  | 1 | 81.5 | 81.9 | 0.4 | st.cir | st.cir | 155 | 77.5 | 77.5 | 0 | 0 | 155 | 77.5 | 77.5 | [7 empty] | 86
86 | PS RF 1104 | C65107-A701-B38 | 1 | 81.9 | 1043.3 | 961.4 | st.cir | st.cir | 155 | 77.5 | 77.5 | 0 | 0 | 155 | 77.5 | 77.5 | [7 empty] | 86
86 | diamond GASKET |  | 1 | 1043.3 | 1046.025 | 2.725 | st.cir | st.cir | 155 | 77.5 | 77.5 | 0 | 0 | 155 | 77.5 | 77.5 | [7 empty] | 86
86 | gao 100+/-5 | 2-C09-300-3 | 1 | 1046.025 | 1146.025 | 100 | st.cir | st.cir | 155 | 77.5 | 77.5 | 0 | 0 | 155 | 77.5 | 77.5 | [7 empty] | 86
86 | diamond GASKET |  | 1 | 1146.025 | 1148.75 | 2.725 | st.cir | st.cir | 155 | 77.5 | 77.5 | 0 | 0 | 155 | 77.5 | 77.5 | [7 empty] | 86
86 |  | C65107-A701-B39 | 1 | 1148.75 | 2190.55 | 1041.8 | st.cir | st.cir | 155 | 77.5 | 77.5 | 0 | 0 | 155 | 77.5 | 77.5 | [7 empty] | 86
86 | diamond GASKET |  | 1 | 2190.55 | 2193.275 | 2.725 | st.cir | st.cir | 155 | 77.5 | 77.5 | 0 | 0 | 155 | 77.5 | 77.5 | [7 empty] | 86
86 | gao 100+/-5 | 2-C09-300-3 | 1 | 2193.275 | 2293.275 | 100 | st.cir | st.cir | 155 | 77.5 | 77.5 | 0 | 0 | 155 | 77.5 | 77.5 | [7 empty] | 86
86 | diamond GASKET |  | 1 | 2293.275 | 2296 | 2.725 | st.cir | st.cir | 155 | 77.5 | 77.5 | 0 | 0 | 155 | 77.5 | 77.5 | [7 empty] | 86
86 |  | 2C10-024-2A | 1 | 2296 | 2391.9 | 95.9 | st.cir | st.cir | 155 | 77.5 | 77.5 | 0 | 0 | 155 | 77.5 | 77.5 | [7 empty] | 86
86 | 2C10-024-2A | PS_VCS__0015 | 1 | 2391.9 | 2438 | 46.1 | st | st | 146 | 73 | 73 | 0 | 0 | 70 | 23.807 | 137.5 | [7 empty] | 86
86 | diamond GASKET |  | 1 | 2438 | 2440.5 | 2.5 | st | st | 146 | 73 | 73 | 0 | 0 | 70 | 23.807 | 137.5 | [7 empty] | 86
86 | Bellow |  | 1 | 2440.5 | 2450 | 9.5 | st | st | 146 | 73 | 73 | 0 | 0 | 70 | 23.807 | 137.5 | [7 empty] | 86
86 | PS_LM___183 |  | 2 | 0 | 4941.4 | 4941.4 | st | st | 146 | 73 | 73 | 0 | 0 | 70 | 23.807 | 137.5 |  |  |  | 75.2 | -2 | int |  | 86 | C37
87 | PS_LM___184 |  | 10 | 0 | 1050 | 1050 | [17 empty] | 87 | L33 cm, corrugated, L66 cm C37
87 |  |  | 0 | 0 | 330 | 330 | st | st | 146 | 73 | 73 | 0 | 0 | 70 | 23.807 | 137.5 | [7 empty] | 87 | st.corrugated
87 |  |  | 0 | 330 | 990 | 660 | st | st | 146 | 73 | 73 | 0 | 0 | 70 | 23.807 | 137.5 | [7 empty] | 87
87 |  |  | 0 | 990 | 1050 | 60 | st | st | 146 | 73 | 73 | 0 | 0 | 70 | 23.807 | 137.5 | [7 empty] | 87
87 | PS_LM___185 |  | 2 | 0 | 4941.4 | 4941.4 | st | st | 146 | 73 | 73 | 0 | 0 | 70 | 23.807 | 137.5 |  |  |  | 74.9 | -1 | int |  | 87 | C37
88 | PS_LM___186 |  | 10 | 0 | 1050 | 1050 | [17 empty] | 88 | Cavity Barbara fo=80,11 MHz installed 1998
88 | PS_AARFB0001.0 | PS_AARFA90004.1 | 10 | 0 | 151 | 151 | Cone | cone | 146 | 73 | 73 | 0 | 0 | 70 | [9 empty] | 88
88 |  | PS_AARFA90004.1 | 0 | 0 | 151 | 151 | st | st | 146 | 73 | 73 | 0 | 0 | 70 | 23.807 | 137.5 | [7 empty] | 88
88 |  |  | 0 | 151 | 638 | 487 | st.cir | st.cir | 146 | 73 | 73 | 0 | 0 | 146 | 73 | 73 | [7 empty] | 88
88 |  | PS_AARFA90005 | 0 | 638 | 1050 | 412 | st | st | 146 | 73 | 73 | 0 | 0 | 70 | 23.807 | 137.5 | [7 empty] | 88
88 |  | PS_AARFA90005 | 10 | 638 | 1050 | 412 | cone | cone | 146 | 73 | 73 | 0 | 0 | 70 | 73 | 73 | [7 empty] | 88
88 | PS_LM___187 | S16 | 2 | 0 | 4941.4 | 4941.4 | st | st | 146 | 73 | 73 | 0 | 0 | 70 | 23.807 | 137.5 |  |  |  | 73.2 | -1 | ext |  | 88
89 | PS_LM___188 |  | 10 | 0 | 1050 | 1050 | [17 empty] | 89
89 | PS_AARFB0001.0 | PS_AARFA90004.1 | 10 | 0 | 151 | 151 | Cone | cone | 146 | 73 | 73 | 0 | 0 | 70 | [9 empty] | 89
89 |  | PS_AARFA90004.1 | 0 | 0 | 151 | 151 | st | st | 146 | 73 | 73 | 0 | 0 | 70 | 23.807 | 137.5 | [7 empty] | 89
89 |  |  | 0 | 151 | 638 | 487 | st.cir | st.cir | 146 | 73 | 73 | 0 | 0 | 146 | 73 | 73 | [7 empty] | 89
89 |  | PS_AARFA90005 | 0 | 638 | 1050 | 412 | st | st | 146 | 73 | 73 | 0 | 0 | 70 | 23.807 | 137.5 | [7 empty] | 89 | Cavity Lydia fo=80,11 MHz installed 1998
89 |  | PS_AARFA90005 | 10 | 638 | 1050 | 412 | cone | cone | 146 | 73 | 73 | 0 | 0 | 70 | 73 | 73 | [7 empty] | 89 | Cavity Lydia fo=80,11 MHz installed 1998
89 | PS_LM___189 | U11 | 2 | 0 | 4941.4 | 4941.4 | st | st | 146 | 73 | 73 | 0 | 0 | 70 | 23.807 | 137.5 |  |  |  | 74 | -0.5 | ext |  | 89
90 | PS_LM___0190 | PS_VCS__9032 | 0 | 0 | 950 | 950 | sp.small | sp.small | 120 | 60 | 60 | 0 | 0 | 70 | 31 | 137.6 | [7 empty] | 90
90 | Vac valve | PS_LM___0224 | 0 | 950 | 1050 | 100 | st.cir | st.cir | 145 | 72.5 | 72.5 | 0 | 0 | 145 | 72.5 | 72.5 | 72.5 | 72.5 | 72.5 |  |  |  |  | 90
90 | PS_LM___0191 |  | 2 | 0 | 4941.4 | 4941.4 | st | st | 146 | 73 | 73 | 0 | 0 | 70 | [5 empty] | 74.5 | -0.5 | int |  | 90
91 | PS_LM___0192 | 2C10-000-0 | 10 | 0 | 2450 | 2450 | st | st | 146 | 73 | 73 | 0 | 0 | 70 | 23.807 | 137.5 | [7 empty] | 91 | Cavite 10 MHz Lobeau
91 | Bellow |  | 10 | 0 | 111 | 111 | st | st | 146 | 73 | 73 | 0 | 0 | 70 | 23.807 | 137.5 | [7 empty] | 91
91 | diamond GASKET |  | 10 | 111 | 113.5 | 2.5 | st | st | 146 | 73 | 73 | 0 | 0 | 70 | 23.807 | 137.5 | [7 empty] | 91
91 | P-00052-2 | PS_LM___0216 | 1 | 0 | 93.5 | 93.5 | st.cir | st.cir | 146 | 73 | 73 | 0 | 0 | 146 | 77.5 | 77.5 | [7 empty] | 91
91 |  |  | 1 | 93.5 | 93.9 | 0.4 | st.cir | st.cir | 155 | 77.5 | 77.5 | 0 | 0 | 155 | 77.5 | 77.5 | [7 empty] | 91
91 | PS RF 1104 | C65107-A701-B38 | 1 | 93.9 | 1055.3 | 961.4 | st.cir | st.cir | 155 | 77.5 | 77.5 | 0 | 0 | 155 | 77.5 | 77.5 | [7 empty] | 91
91 | diamond GASKET |  | 1 | 1055.3 | 1058.025 | 2.725 | st.cir | st.cir | 155 | 77.5 | 77.5 | 0 | 0 | 155 | 77.5 | 77.5 | [7 empty] | 91
91 | gao 100+/-5 | 2-C09-300-3 | 1 | 1058.025 | 1158.025 | 100 | st.cir | st.cir | 155 | 77.5 | 77.5 | 0 | 0 | 155 | 77.5 | 77.5 | [7 empty] | 91
91 | diamond GASKET |  | 1 | 1158.025 | 1160.75 | 2.725 | st.cir | st.cir | 155 | 77.5 | 77.5 | 0 | 0 | 155 | 77.5 | 77.5 | [7 empty] | 91
91 |  | C65107-A701-B39 | 1 | 1160.75 | 2202.55 | 1041.8 | st.cir | st.cir | 155 | 77.5 | 77.5 | 0 | 0 | 155 | 77.5 | 77.5 | [7 empty] | 91
91 | diamond GASKET |  | 1 | 2202.55 | 2205.275 | 2.725 | st.cir | st.cir | 155 | 77.5 | 77.5 | 0 | 0 | 155 | 77.5 | 77.5 | [7 empty] | 91
91 | gao 100+/-5 | 2-C09-300-3 | 1 | 2205.275 | 2305.275 | 100 | st.cir | st.cir | 155 | 77.5 | 77.5 | 0 | 0 | 155 | 77.5 | 77.5 | [7 empty] | 91
91 | diamond GASKET |  | 1 | 2305.275 | 2308 | 2.725 | st.cir | st.cir | 155 | 77.5 | 77.5 | 0 | 0 | 155 | 77.5 | 77.5 | [7 empty] | 91
91 |  | 2C10-024-2A | 1 | 2308 | 2403.9 | 95.9 | st.cir | st.cir | 155 | 77.5 | 77.5 | 0 | 0 | 155 | 77.5 | 77.5 | [7 empty] | 91
91 | 2C10-024-2A | PS_VCS__0015 | 1 | 2403.9 | 2450 | 46.1 | st | st | 146 | 73 | 73 | 0 | 0 | 70 | 23.807 | 137.5 | [7 empty] | 91
91 | diamond GASKET |  | 10 | 2450 | 2452.5 | 2.5 | st | st | 146 | 73 | 73 | 0 | 0 | 70 | 23.807 | 137.5 | [7 empty] | 91
91 | Bellow |  | 10 | 2452.5 | 2601.5 | 149 | st | st | 146 | 73 | 73 | 0 | 0 | 70 | 23.807 | 137.5 | [7 empty] | 91
91 | PS_LM___0193 | T33 | 2 | 0 | 4941.4 | 4941.4 | st | st | 146 | 73 | 73 | 0 | 0 | 70 | 23.807 | 137.5 |  |  |  | 73.9 | 2 | ext |  | 91 | C37
92 | PS_LM___0194 | AAARFC0004 | 0 | 0 | 1050 | 1050 | st.cir | st.cir | 146 | 73 | 73 | 0 | 0 | 146 | 73 | 73 | [7 empty] | 92 | RF cavity - Morvillo - Input st, output xl
92 | PS_LM___0195 |  | 2 | 0 | 4941.4 | 4941.4 | sp.ext | sp.ext | 178 | 105 | 73 | 0 | 16 | 68 | 19.75 | 281.877 | 25.25 | 159.914 |  | 74.9 | -1 | int |  | 92 | special
93 | PS_LM___0196 | PS_LM___0287 | 0 | 0 | 1050 | 1050 | sp | sp | 146 | 73 | 73 | 0 | 0 | 70 | 35 | 100000 | 35 | 100000 | [5 empty] | 93 | Damper Pick up Belleman - Square aperture with 138.4mm sides, standing on edge- - The drawing shows a racetrack!
93 | PS_LM___0197 | R31 | 2 | 0 | 4941.4 | 4941.4 | st | st | 146 | 73 | 73 | 0 | 0 | 70 | 23.807 | 137.5 |  |  |  | 74 | 0 | int |  | 93 | C37
94 | PS_LM___0198 | PS/PA.8871-1 | 0 | 0 | 790 | 790 | st | st | 146 | 73 | 73 | 0 | 0 | 70 | 23.807 | 137.5 | [7 empty] | 94 | C37 L35cm
94 |  |  | 0 | 790 | 906 | 160 | sp | sp | 120 | 60 | 60 | 0 | 0 | 120 | 100000 | 100000 | 100000 | 100000 | [5 empty] | 94 | The former has a square aperture with 120mm sides, also standing on its edge.
94 |  |  | 0 | 906 | 1050 | 90 | st | st | 146 | 73 | 73 | 0 | 0 | 70 | 23.807 | 137.5 | [7 empty] | 94
94 | PS_LM___0199 |  | 2 | 0 | 4941.4 | 4941.4 | st | st | 146 | 73 | 73 | 0 | 0 | 70 | 23.807 | 137.5 |  |  |  | 74.5 | 1 | int |  | 94
95 | PS_LM__0200.2 | PS_LM__0555 | 0 | 0 | 400.4 | 400.4 | st | st | 146 | 73 | 73 | 0 | 0 | 70 | 23.807 | 137.5 | [7 empty] | 95 | L40cm Belleman pick-up
95 | PS_LM__0200.2 | PS_LM__0559.3 | 0 | 400.4 | 673.4 | 273 | st | st | 146 | 73 | 73 | 0 | 0 | 70 | 23.807 | 137.5 | [7 empty] | 95 | C37 L 26 cm
95 | PS_LM__0283.3 | PS_LM__0556.3 | 0 | 673.4 | 1046.8 | 373.4 | st | st | 146 | 73 | 73 | 0 | 0 | 70 | 23.807 | 137.5 | [7 empty] | 95 | L 40 cm corrugated quadrupole doublet
95 | P-00874-1A | gasket | 0 | 1046.8 | 1050 | 3.2 | st | st | 146 | 73 | 73 | 0 | 0 | 70 | 23.807 | 137.5 | [7 empty] | 95 | gasket?
95 | PS_LM___201 | T22 | 2 | 0 | 4941.4 | 4941.4 | st | st | 146 | 73 | 73 | 0 | 0 | 70 | 23.807 | 137.5 |  |  |  | 73.1 | 1 | ext |  | 95
96 | PS_LM___202 | 2C10-000-0 | 10 | 0 | 2450 | 2450 | st | st | 146 | 73 | 73 | 0 | 0 | 70 | 23.807 | 137.5 | [7 empty] | 96 | Cavite 10 MHz Lobeau
96 | Bellow |  | 10 | 0 | 111 | 111 | st | st | 146 | 73 | 73 | 0 | 0 | 70 | 23.807 | 137.5 | [7 empty] | 96
96 | diamond GASKET |  | 10 | 111 | 113.5 | 2.5 | st | st | 146 | 73 | 73 | 0 | 0 | 70 | 23.807 | 137.5 | [7 empty] | 96
96 | 2C10-025-2B | PS_LM___0216 | 1 | 0 | 81.5 | 81.5 | st.cir | st.cir | 146 | 73 | 73 | 0 | 0 | 146 | 73 | 73 | [7 empty] | 96
96 |  |  | 1 | 81.5 | 81.9 | 0.4 | st.cir | st.cir | 155 | 77.5 | 77.5 | 0 | 0 | 155 | 77.5 | 77.5 | [7 empty] | 96
96 | PS RF 1104 | C65107-A701-B38 | 1 | 81.9 | 1043.3 | 961.4 | st.cir | st.cir | 155 | 77.5 | 77.5 | 0 | 0 | 155 | 77.5 | 77.5 | [7 empty] | 96
96 | diamond GASKET |  | 1 | 1043.3 | 1046.025 | 2.725 | st.cir | st.cir | 155 | 77.5 | 77.5 | 0 | 0 | 155 | 77.5 | 77.5 | [7 empty] | 96
96 | gao 100+/-5 | 2-C09-300-3 | 1 | 1046.025 | 1146.025 | 100 | st.cir | st.cir | 155 | 77.5 | 77.5 | 0 | 0 | 155 | 77.5 | 77.5 | [7 empty] | 96
96 | diamond GASKET |  | 1 | 1146.025 | 1148.75 | 2.725 | st.cir | st.cir | 155 | 77.5 | 77.5 | 0 | 0 | 155 | 77.5 | 77.5 | [7 empty] | 96
96 |  | C65107-A701-B39 | 1 | 1148.75 | 2190.55 | 1041.8 | st.cir | st.cir | 155 | 77.5 | 77.5 | 0 | 0 | 155 | 77.5 | 77.5 | [7 empty] | 96
96 | diamond GASKET |  | 1 | 2190.55 | 2193.275 | 2.725 | st.cir | st.cir | 155 | 77.5 | 77.5 | 0 | 0 | 155 | 77.5 | 77.5 | [7 empty] | 96
96 | gao 100+/-5 | 2-C09-300-3 | 1 | 2193.275 | 2293.275 | 100 | st.cir | st.cir | 155 | 77.5 | 77.5 | 0 | 0 | 155 | 77.5 | 77.5 | [7 empty] | 96
96 | diamond GASKET |  | 1 | 2293.275 | 2296 | 2.725 | st.cir | st.cir | 155 | 77.5 | 77.5 | 0 | 0 | 155 | 77.5 | 77.5 | [7 empty] | 96
96 |  | 2C10-024-2A | 1 | 2296 | 2391.9 | 95.9 | st.cir | st.cir | 155 | 77.5 | 77.5 | 0 | 0 | 155 | 77.5 | 77.5 | [7 empty] | 96
96 | 2C10-024-2A | PS_VCS__0015 | 1 | 2391.9 | 2438 | 46.1 | st.cir | st.cir | 155 | 77.5 | 77.5 | 0 | 0 | 155 | 77.5 | 77.5 | [7 empty] | 96
96 | diamond GASKET |  | 1 | 2438 | 2440.5 | 2.5 | st | st | 146 | 73 | 73 | 0 | 0 | 70 | 23.807 | 137.5 | [7 empty] | 96
96 | Bellow |  | 1 | 2440.5 | 2450 | 9.5 | st | st | 146 | 73 | 73 |  | 0 | 70 | 23.807 | 137.5 | [7 empty] | 96
96 | PS_LM___203 |  | 2 | 0 | 4941.4 | 4941.4 | st | st | 146 | 73 | 73 | 0 | 0 | 70 | 23.807 | 137.5 |  |  |  | 74.5 | -0.5 | int |  | 96
97 | PS_LM___204 |  | 0 | 0 | 65 | 65 | st | st | 146 | 73 | 73 | 0 | 0 | 70 | 23.807 | 137.5 | [7 empty] | 97
97 |  |  | 0 | 65 | 985 | 920 | st.cir | st.cir | 146 | 73 | 73 | 0 | 0 | 146 | 73 | 73 | [7 empty] | 97 | strip line kicker transverse feedback BLAS:'
97 |  |  | 0 | 985 | 1050 | 65 | st | st | 146 | 73 | 73 | 0 | 0 | 70 | 23.807 | 137.5 | [7 empty] | 97
97 | PS_LM___205 |  | 2 | 0 | 4941.4 | 4941.4 | st | st | 146 | 73 | 73 | 0 | 0 | 70 | 23.807 | 137.5 |  |  |  | 73.1 | 0 | ext |  | 97
98 | PS_LM___206 |  | 0 | 0 | 1050 | 1050 | st | st | 146 | 73 | 73 | 0 | 0 | 70 | 23.807 | 137.5 | [7 empty] | 98 | C37 An empty straight section
98 | PS_LM___207 | R20 | 2 | 0 | 4941.4 | 4941.4 | st | st | 146 | 73 | 73 | 0 | 0 | 70 | 23.807 | 137.5 |  |  |  | 73.2 | -0.5 | int |  | 98
99 | PS_LM___0208 | PS_LM___0238 | 0 | 0 | 1050 | 1050 | st | st | 146 | 73 | 73 | 0 | 0 | 70 | 23.807 | 137.5 | [7 empty] | 99 | C37 quadrupole triplet magnet at the right
99 | PS_LM___0209 |  | 2 | 0 | 4941.4 | 4941.4 | st | st | 146 | 73 | 73 | 0 | 0 | 70 | 23.807 | 137.5 |  |  |  | 73.3 | -1 | int |  | 99
100 | PS_LM___0210 |  | 10 | 0 | 115 | 115 | cone | cone | 146 | 73 | 73 |  |  | 73 | [9 empty] | 100 | position sensitive wall current monitor (PSWCM). Jeroen Belleman
100 |  |  | 0 | 0 | 115 | 115 | st | st | 146 | 73 | 73 | 0 | 0 | 73 | 23.807 | 137.5 | [7 empty] | 100
100 |  |  | 0 | 115 | 190.8 | 75.8 | st.cir | st.cir | 146 | 73 | 73 | 0 | 0 | 146 | 73 | 73 | [7 empty] | 100
100 |  | PS_LM___0568 | 0 | 190.8 | 330.8 | 140 | st.cir | st.cir | 152 | 76 | 76 | 0 | 0 | 152 | 73 | 73 | [7 empty] | 100
100 |  |  | 0 | 330.8 | 406.6 | 75.8 | st.cir | st.cir | 146 | 73 | 73 | 0 | 0 | 146 | 73 | 73 | [7 empty] | 100
100 |  |  | 0 | 406.6 | 521.6 | 115 | sp.small | sp.small | 120 | 60 | 60 | 0 | 0 | 70 | 31 | 137.6 | [7 empty] | 100
100 |  |  | 10 | 406.6 | 521.6 | 115 | cone | cone |  |  |  |  | 0 | [10 empty] | 100
100 |  | PS_VCS__9035 | 0 | 521.6 | 950 | 428.4 | sp.small | sp.small | 120 | 60 | 60 | 0 | 0 | 70 | 31 | 137.6 | [7 empty] | 100 | C33 quadrupole magnet
100 | Vac valve | PS_LM___0224 | 0 | 950 | 1050 | 100 | st.cir | st.cir | 145 | 72.5 | 72.5 | 0 | 0 | 145 | 72.5 | 72.5 | 72.5 | 72.5 | 72.5 |  |  |  |  | 100 | vacuum sector valve.
100 | PS_LM___0211 |  | 2 | 0 | 4941.4 | 4941.4 | st | st | 146 | 73 | 73 | 0 | 0 | 70 | 23.807 | 137.5 |  |  |  | 74.5 | 0 | int |  | 100
100
100
100
100
100
100
100
100
100
100
100
100
100
100
100
100
100
100
100
100
100
Note on H7: When clamped, add 11.79 mm to the total length of the vacuum chamber. This length is partly the shim ~2 mm and the rest is the stretching of the bellows.
Note on L87: The septum is placed at a distance of 55.5 mm from the centre. The angle was 2.4 mrad in 2003
Note on G94: The length according to drawing is: 4948.9 mm. The bellows are compressed. Temporarily the length is set to: 4941.4 mm for the program to work
Note on G268: The real value is:1048.4 mm. The bellows are streched. Temporarily the value 1050 mm is used for the program to work.
Note on G107: According to drawings, this value should be 1048.4 mm. This means that the bellows are compressed. I have set the value to 1050 for the program. Olav
Note on G121: This line is inserted for the program. It will make the total length equal to 1050 mm. Olav
Note on G39: I have changed this value from 1065 mm to 1050 mm. When the bellows are inserted, the value 1065 should be put back. Olav
Note on H10: When clamped, add 11.79 mm to the total length of the vacuum chamber. This length is partly the shim ~2 mm and the rest is the stretching of the bellows.
Note on H13: When clamped, add 11.79 mm to the total length of the vacuum chamber. This length is partly the shim ~2 mm and the rest is the stretching of the bellows.
Note on A7: mataguez: magnet renovated within 2005
Note on A10: mataguez: magnet renovated during 2005
Note on A30: mataguez: magnet renovated during 2005
Note on A40: mataguez: magnet renovated during 2005
Note on A85: mataguez: magnet renovated during 2005
Note on A97: mataguez: magnet renovated during 2005
Note on A128: mataguez: magnet renovated during 2005
Note on A172: mataguez: magnet renovated during 2005
Note on A196: mataguez: magnet renovated during 2005
Note on A221: mataguez: magnet renovated during 2005
Note on A234: mataguez: magnet renovated during 2005
Note on A237: mataguez: magnet renovated during 2005
Note on A347: mataguez: magnet renovated during 2005
Note on A355: mataguez: magnet renovated during 2005
Note on A359: mataguez: magnet renovated during 2005
Note on A398: mataguez: magnet renovated during 2005
Note on A439: mataguez: magnet renovated during 2005
Note on A481: mataguez: magnet renovated during 2005
Note on A529: mataguez: magnet renovated during 2005
Note on A552: mataguez: magnet renovated during 2005
Note on A558: mataguez: magnet renovated during 2005
Note on A563: mataguez: magnet renovated during 2005
Note on A593: mataguez: magnet renovated during 2005
Note on A610: mataguez: magnet renovated during 2005
Note on G25: mataguez: ??? seal.
Note on I113: berrig: The modification to this chamber is so small that it is still called standard.
Note on J113: berrig: The modification to this chamber is so small that it is still called standard.
Note on I43: berrig: Corrugated
Note on J43: berrig: Corrugated
Note on V259: mataguez: magnet replaced the 24 febbruary, the mesure has to be updated.
Note on G128: Was 4965.7 ? I changed it to 4941.4 to avoid the program giving an error.
Note on H128: Was 4965.7 ? I changed it to 4941.4 to avoid the program giving an error.
Note on I131: Seen from photo. The values should be verified next shutdown.
Note on I134: The values to be verified
Note on H137: drawing shows 190
Note on K134: jan Borburgh must confirm
Note on H358: Should have been 725, but then section is too long. To be investigated.
Note on J561: berrig: The shape is a diamond. A new type must be invented.
Note on I561: berrig: The shape is a diamond. A new type must be invented.